## CC125
Absorption and scattering coefficients of Chlamydomonas reinhardtii CC125
Halil Berberoglu, Laurent Pilon, Anastasios Melis, "Radiation characteristics of Chlamydomonas reinhardtii CC125 and its truncated chlorophyll antenna transformants tla1, tlaX and tla1-CW+"
Summary for CC125 |  |  |  |  | Chlorophyll Concentrations
| Major Diameter (mm) | Minor Diameter (mm) | Circularity | Feret (mm) | Stats | Chl a (g/kg) | Chl b (g/kg) | Chl tot (g/kg)
Average | 8.9123 | 7.8481 | 0.86498 | 9.186 | Average | 29.80 ± 2.03 | 14.53 ± 1.11 | 44.33 ± 3.14
Stdev | 1.5807 | 1.5767 | 0.06382 | 1.5632
Circularity - 4pi(area/perimeter^2). A value of 1.0 indicates a perfect circle. As the value approaches 0.0, it indicates an increasingly elongated polygon. Values may not be valid for very small particles. For small particles, the circularity can be >1 (due to the definition of perimeter and area in a square grid). In those cases the value of 1.0 is returned (before v1.37 this was set as -1.0).
Feret's Diameter - The longest distance between any two points along the selection boundary. Also known as the caliper length. The Feret's Diameter macro will draw the Feret's Diameter of the current selection on the image.
Number of frequency of the major and minor cell diameters | [9 empty] | Histogram Plot
[10 empty] | Min Diam. (mm) |  | 3.716
[10 empty] | Max Diam. (mm) |  | 17.386
[10 empty] | Bin size (mm) |  | 0.1
[10 empty] | Number of Bins |  | 138
[11 empty] | Major Diameter |  | Minor Diameter
[10 empty] | Bins (mm) | Count | Scaled | Count | Scaled
[10 empty] | 3.716 | 0 | 0 | 1 | 0.002445
[10 empty] | 3.816 | 0 | 0 | 0 | 0
[10 empty] | 3.916 | 0 | 0 | 2 | 0.00489
[10 empty] | 4.016 | 0 | 0 | 0 | 0
[10 empty] | 4.116 | 0 | 0 | 0 | 0
[10 empty] | 4.216 | 0 | 0 | 1 | 0.002445
[10 empty] | 4.316 | 0 | 0 | 2 | 0.00489
[10 empty] | 4.416 | 0 | 0 | 1 | 0.002445
[10 empty] | 4.516 | 0 | 0 | 0 | 0
[10 empty] | 4.616 | 0 | 0 | 0 | 0
[10 empty] | 4.716 | 0 | 0 | 0 | 0
[10 empty] | 4.816 | 0 | 0 | 3 | 0.007335
[10 empty] | 4.916 | 0 | 0 | 4 | 0.00978
[10 empty] | 5.016 | 0 | 0 | 3 | 0.007335
[10 empty] | 5.116 | 0 | 0 | 3 | 0.007335
[10 empty] | 5.216 | 0 | 0 | 4 | 0.00978
[10 empty] | 5.316 | 0 | 0 | 3 | 0.007335
[10 empty] | 5.416 | 0 | 0 | 3 | 0.007335
[10 empty] | 5.516 | 0 | 0 | 6 | 0.01467
[10 empty] | 5.616 | 2 | 0.00489 | 3 | 0.007335
[10 empty] | 5.716 | 0 | 0 | 5 | 0.012225
[10 empty] | 5.816 | 2 | 0.00489 | 4 | 0.00978
[5 empty] | Radiation Characteristics at 633 nm |  |  |  |  | 5.916 | 2 | 0.00489 | 5 | 0.012225
[5 empty] | Cross-sections (m2/kg) |  |  |  |  | 6.016 | 3 | 0.007335 | 2 | 0.00489
[5 empty] | Absorption | Scattering | Extinction |  |  | 6.116 | 3 | 0.007335 | 6 | 0.01467
Cross-Sections over the spectral range from 350 to 750 nm |  |  |  |  | 113.4085 | 824.9444 | 938.3529 |  |  | 6.216 | 5 | 0.012225 | 7 | 0.017115
| Cross-sections (m2/kg) |  |  | Albedo | Scattering Phase Function |  |  |  |  | 6.316 | 3 | 0.007335 | 6 | 0.01467
Wavelength (nm) | Absorption | Scattering | Extinction | Omega | Angle (degrees) | Scattering Phase function |  |  |  | 6.416 | 2 | 0.00489 | 4 | 0.00978
311 | 202.69 | 554.9866 | 757.6766 | 0.73248 | 1.0057 | 952.3286 | 952.3286 |  |  | 6.516 | 0 | 0 | 6 | 0.01467
312 | 179.503 | 543.9065 | 723.4095 | 0.75187 | 2.0115 | 575.7574 | 575.7574 |  |  | 6.616 | 4 | 0.00978 | 9 | 0.022005
313 | 159.2909 | 584.1577 | 743.4486 | 0.78574 | 3.0172 | 395.875 | 395.875 |  |  | 6.716 | 7 | 0.017115 | 2 | 0.00489
314 | 162.383 | 577.4263 | 739.8093 | 0.78051 | 4.0229 | 192.6585 | 192.6585 |  |  | 6.816 | 1 | 0.002445 | 3 | 0.007335
315 | 170.8784 | 559.3614 | 730.2398 | 0.766 | 5.0287 | 100.2225 | 100.2225 |  |  | 6.916 | 4 | 0.00978 | 6 | 0.01467
316 | 170.3002 | 560.6435 | 730.9438 | 0.76701 | 6.0344 | 65.7143 | 65.7143 |  |  | 7.016 | 7 | 0.017115 | 11 | 0.026895
317 | 170.8439 | 558.8262 | 729.67 | 0.76586 | 7.0401 | 37.8929 | 37.8929 |  |  | 7.116 | 5 | 0.012225 | 9 | 0.022005
318 | 172.0521 | 555.6394 | 727.6915 | 0.76356 | 8.0459 | 25.2678 | 25.2678 |  |  | 7.216 | 8 | 0.01956 | 8 | 0.01956
319 | 163.8265 | 573.0202 | 736.8467 | 0.77767 | 9.0516 | 18.1488 | 18.1488 |  |  | 7.316 | 6 | 0.01467 | 8 | 0.01956
320 | 176.7576 | 548.4626 | 725.2202 | 0.75627 | 10.0573 | 12.9115 | 12.9115 |  |  | 7.416 | 5 | 0.012225 | 8 | 0.01956
321 | 182.2871 | 536.1927 | 718.4798 | 0.74629 | 11.0585 | 9.1215 | 9.1215 |  |  | 7.516 | 8 | 0.01956 | 9 | 0.022005
322 | 175.9842 | 547.5514 | 723.5356 | 0.75677 | 13.0564 | 4.8967 | 4.8967 |  |  | 7.616 | 6 | 0.01467 | 15 | 0.036675
323 | 190.4494 | 520.7518 | 711.2012 | 0.73221 | 15.0543 | 3.008 | 3.008 |  |  | 7.716 | 6 | 0.01467 | 9 | 0.022005
324 | 205.7537 | 491.0013 | 696.755 | 0.7047 | 17.0521 | 2.0076 | 2.0076 |  |  | 7.816 | 2 | 0.00489 | 19 | 0.046455
325 | 208.6353 | 483.8675 | 692.5028 | 0.69872 | 19.05 | 1.4493 | 1.4493 |  |  | 7.916 | 11 | 0.026895 | 13 | 0.031785
326 | 223.1326 | 454.541 | 677.6737 | 0.67074 | 21.0479 | 1.0803 | 1.0803 |  |  | 8.016 | 6 | 0.01467 | 10 | 0.02445
327 | 217.3104 | 466.0906 | 683.4009 | 0.68202 | 23.0458 | 0.79867 | 0.79867 |  |  | 8.116 | 13 | 0.031785 | 13 | 0.031785
328 | 201.1698 | 498.1516 | 699.3214 | 0.71234 | 25.0436 | 0.60219 | 0.60219 |  |  | 8.216 | 10 | 0.02445 | 7 | 0.017115
329 | 196.1021 | 509.218 | 705.3202 | 0.72197 | 27.0415 | 0.46297 | 0.46297 |  |  | 8.316 | 10 | 0.02445 | 6 | 0.01467
330 | 190.0519 | 523.0777 | 713.1296 | 0.7335 | 29.0394 | 0.36139 | 0.36139 |  |  | 8.416 | 17 | 0.041565 | 10 | 0.02445
331 | 182.2194 | 538.2937 | 720.5131 | 0.7471 | 31.0373 | 0.28564 | 0.28564 |  |  | 8.516 | 13 | 0.031785 | 8 | 0.01956
332 | 178.471 | 546.99 | 725.4611 | 0.75399 | 33.0351 | 0.22787 | 0.22787 |  |  | 8.616 | 13 | 0.031785 | 10 | 0.02445
333 | 184.1314 | 536.7779 | 720.9094 | 0.74458 | 35.033 | 0.18464 | 0.18464 |  |  | 8.716 | 7 | 0.017115 | 16 | 0.03912
334 | 198.6559 | 507.2767 | 705.9326 | 0.71859 | 37.0309 | 0.15339 | 0.15339 |  |  | 8.816 | 11 | 0.026895 | 8 | 0.01956
335 | 217.105 | 471.0428 | 688.1478 | 0.68451 | 39.0288 | 0.12574 | 0.12574 |  |  | 8.916 | 12 | 0.02934 | 3 | 0.007335
336 | 228.2465 | 449.477 | 677.7235 | 0.66322 | 41.0266 | 0.10358 | 0.10358 |  |  | 9.016 | 7 | 0.017115 | 10 | 0.02445
337 | 217.1486 | 473.7038 | 690.8523 | 0.68568 | 43.0245 | 0.087057 | 0.087057 |  |  | 9.116 | 17 | 0.041565 | 8 | 0.01956
338 | 194.0155 | 521.931 | 715.9465 | 0.72901 | 45.0224 | 0.076985 | 0.076985 |  |  | 9.216 | 13 | 0.031785 | 4 | 0.00978
339 | 189.7956 | 530.1095 | 719.9051 | 0.73636 | 47.0202 | 0.063293 | 0.063293 |  |  | 9.316 | 2 | 0.00489 | 10 | 0.02445
340 | 192.2415 | 524.1367 | 716.3783 | 0.73165 | 49.0181 | 0.054548 | 0.054548 |  |  | 9.416 | 10 | 0.02445 | 7 | 0.017115
341 | 202.1794 | 505.5426 | 707.722 | 0.71432 | 51.016 | 0.047728 | 0.047728 |  |  | 9.516 | 9 | 0.022005 | 4 | 0.00978
342 | 218.2675 | 474.236 | 692.5035 | 0.68481 | 53.0139 | 0.039964 | 0.039964 |  |  | 9.616 | 11 | 0.026895 | 6 | 0.01467
343 | 213.1898 | 484.1005 | 697.2903 | 0.69426 | 55.0117 | 0.035246 | 0.035246 |  |  | 9.716 | 11 | 0.026895 | 8 | 0.01956
344 | 203.2975 | 504.0963 | 707.3938 | 0.71261 | 57.0096 | 0.031935 | 0.031935 |  |  | 9.816 | 7 | 0.017115 | 2 | 0.00489
345 | 208.537 | 494.3011 | 702.8381 | 0.70329 | 59.0075 | 0.028064 | 0.028064 |  |  | 9.916 | 5 | 0.012225 | 7 | 0.017115
346 | 206.5502 | 498.8475 | 705.3977 | 0.70719 | 61.0054 | 0.024421 | 0.024421 |  |  | 10.016 | 6 | 0.01467 | 9 | 0.022005
347 | 212.6225 | 488.8734 | 701.4958 | 0.6969 | 63.0032 | 0.021838 | 0.021838 |  |  | 10.116 | 6 | 0.01467 | 5 | 0.012225
348 | 210.4415 | 494.1689 | 704.6104 | 0.70134 | 65.0011 | 0.019968 | 0.019968 |  |  | 10.216 | 13 | 0.031785 | 3 | 0.007335
349 | 197.546 | 518.0889 | 715.6349 | 0.72396 | 66.999 | 0.017903 | 0.017903 |  |  | 10.316 | 7 | 0.017115 | 2 | 0.00489
350 | 185.4031 | 542.3185 | 727.7217 | 0.74523 | 68.9969 | 0.01564 | 0.01564 |  |  | 10.416 | 11 | 0.026895 | 3 | 0.007335
351 | 184.5253 | 544.9083 | 729.4336 | 0.74703 | 70.9947 | 0.013998 | 0.013998 |  |  | 10.516 | 4 | 0.00978 | 2 | 0.00489
352 | 193.2356 | 525.8345 | 719.0701 | 0.73127 | 72.9926 | 0.013502 | 0.013502 |  |  | 10.616 | 7 | 0.017115 | 1 | 0.002445
353 | 197.6079 | 516.216 | 713.8239 | 0.72317 | 74.9905 | 0.011848 | 0.011848 |  |  | 10.716 | 7 | 0.017115 | 1 | 0.002445
354 | 203.9486 | 502.3823 | 706.3309 | 0.71126 | 76.9883 | 0.010681 | 0.010681 |  |  | 10.816 | 6 | 0.01467 | 0 | 0
355 | 201.0691 | 506.876 | 707.9451 | 0.71598 | 78.9862 | 0.010028 | 0.010028 |  |  | 10.916 | 3 | 0.007335 | 2 | 0.00489
356 | 199.5518 | 509.9703 | 709.522 | 0.71875 | 80.9841 | 0.0091097 | 0.0091097 |  |  | 11.016 | 1 | 0.002445 | 2 | 0.00489
357 | 206.703 | 497.4026 | 704.1056 | 0.70643 | 82.982 | 0.0087087 | 0.0087087 |  |  | 11.116 | 4 | 0.00978 | 2 | 0.00489
358 | 214.428 | 482.7891 | 697.2171 | 0.69245 | 84.9798 | 0.0082458 | 0.0082458 |  |  | 11.216 | 3 | 0.007335 | 1 | 0.002445
359 | 218.8713 | 473.732 | 692.6032 | 0.68399 | 86.9777 | 0.0074215 | 0.0074215 |  |  | 11.316 | 1 | 0.002445 | 0 | 0
360 | 227.7289 | 457.4719 | 685.2008 | 0.66765 | 88.9756 | 0.007317 | 0.007317 |  |  | 11.416 | 3 | 0.007335 | 1 | 0.002445
361 | 226.3768 | 460.9486 | 687.3253 | 0.67064 | 90.9735 | 0.0066415 | 0.0066415 |  |  | 11.516 | 3 | 0.007335 | 1 | 0.002445
362 | 222.805 | 468.2142 | 691.0192 | 0.67757 | 92.9713 | 0.0061558 | 0.0061558 |  |  | 11.616 | 4 | 0.00978 | 1 | 0.002445
363 | 231.2092 | 452.3868 | 683.5961 | 0.66178 | 94.9692 | 0.0058478 | 0.0058478 |  |  | 11.716 | 2 | 0.00489 | 0 | 0
364 | 226.6977 | 461.7942 | 688.4919 | 0.67073 | 96.9671 | 0.0054697 | 0.0054697 |  |  | 11.816 | 0 | 0 | 0 | 0
365 | 233.7456 | 447.7936 | 681.5392 | 0.65703 | 98.965 | 0.0052429 | 0.0052429 |  |  | 11.916 | 3 | 0.007335 | 1 | 0.002445
366 | 239.67 | 435.7621 | 675.4321 | 0.64516 | 100.9628 | 0.0050873 | 0.0050873 |  |  | 12.016 | 1 | 0.002445 | 1 | 0.002445
367 | 237.0329 | 441.2995 | 678.3324 | 0.65057 | 102.9607 | 0.0049039 | 0.0049039 |  |  | 12.116 | 0 | 0 | 0 | 0
368 | 234.4413 | 447.2846 | 681.726 | 0.65611 | 104.9586 | 0.0049339 | 0.0049339 |  |  | 12.216 | 1 | 0.002445 | 1 | 0.002445
369 | 221.5794 | 472.9876 | 694.567 | 0.68098 | 106.9565 | 0.0045925 | 0.0045925 |  |  | 12.316 | 1 | 0.002445 | 0 | 0
370 | 220.4511 | 476.1186 | 696.5697 | 0.68352 | 108.9543 | 0.0045218 | 0.0045218 |  |  | 12.416 | 0 | 0 | 0 | 0
371 | 215.2205 | 487.5947 | 702.8152 | 0.69377 | 110.9522 | 0.004506 | 0.004506 |  |  | 12.516 | 0 | 0 | 0 | 0
372 | 217.5356 | 488.5582 | 706.0937 | 0.69192 | 112.9501 | 0.0042078 | 0.0042078 |  |  | 12.616 | 0 | 0 | 0 | 0
373 | 228.8553 | 470.9451 | 699.8004 | 0.67297 | 114.9479 | 0.0041312 | 0.0041312 |  |  | 12.716 | 0 | 0 | 0 | 0
374 | 230.1213 | 468.8363 | 698.9576 | 0.67076 | 116.9458 | 0.0044033 | 0.0044033 |  |  | 12.816 | 0 | 0 | 0 | 0
375 | 231.2804 | 468.1274 | 699.4078 | 0.66932 | 118.9437 | 0.0041198 | 0.0041198 |  |  | 12.916 | 0 | 0 | 0 | 0
376 | 231.9789 | 470.2976 | 702.2765 | 0.66968 | 120.9416 | 0.0040734 | 0.0040734 |  |  | 13.016 | 0 | 0 | 0 | 0
377 | 232.6782 | 470.5478 | 703.226 | 0.66913 | 122.9394 | 0.0042357 | 0.0042357 |  |  | 13.116 | 0 | 0 | 0 | 0
378 | 232.2607 | 470.3581 | 702.6189 | 0.66944 | 124.9373 | 0.0039562 | 0.0039562 |  |  | 13.216 | 2 | 0.00489 | 0 | 0
379 | 232.3027 | 469.5059 | 701.8087 | 0.66899 | 126.9352 | 0.0038814 | 0.0038814 |  |  | 13.316 | 0 | 0 | 0 | 0
380 | 233.7335 | 463.95 | 697.6835 | 0.66499 | 128.9331 | 0.0039356 | 0.0039356 |  |  | 13.416 | 0 | 0 | 0 | 0
381 | 234.2846 | 462.9512 | 697.2358 | 0.66398 | 130.9309 | 0.004022 | 0.004022 |  |  | 13.516 | 1 | 0.002445 | 0 | 0
382 | 235.8539 | 462.3934 | 698.2473 | 0.66222 | 132.9288 | 0.0038554 | 0.0038554 |  |  | 13.616 | 0 | 0 | 0 | 0
383 | 236.7987 | 461.4836 | 698.2823 | 0.66088 | 134.9267 | 0.0040012 | 0.0040012 |  |  | 13.716 | 0 | 0 | 0 | 0
384 | 236.9015 | 461.864 | 698.7655 | 0.66097 | 136.9246 | 0.0039294 | 0.0039294 |  |  | 13.816 | 0 | 0 | 0 | 0
385 | 238.3459 | 460.7044 | 699.0503 | 0.65904 | 138.9224 | 0.0040838 | 0.0040838 |  |  | 13.916 | 0 | 0 | 0 | 0
386 | 239.5464 | 460.5482 | 700.0947 | 0.65784 | 140.9203 | 0.0041991 | 0.0041991 |  |  | 14.016 | 0 | 0 | 0 | 0
387 | 239.5702 | 462.417 | 701.9872 | 0.65873 | 142.9182 | 0.0040571 | 0.0040571 |  |  | 14.116 | 1 | 0.002445 | 0 | 0
388 | 239.7081 | 463.0467 | 702.7548 | 0.6589 | 144.916 | 0.0039932 | 0.0039932 |  |  | 14.216 | 0 | 0 | 0 | 0
389 | 240.3334 | 462.6352 | 702.9686 | 0.65812 | 146.9139 | 0.0042077 | 0.0042077 |  |  | 14.316 | 0 | 0 | 0 | 0
390 | 240.8157 | 463.4159 | 704.2316 | 0.65804 | 148.9118 | 0.0044055 | 0.0044055 |  |  | 14.416 | 0 | 0 | 0 | 0
391 | 241.7664 | 463.1722 | 704.9386 | 0.65704 | 150.9097 | 0.0043103 | 0.0043103 |  |  | 14.516 | 0 | 0 | 0 | 0
392 | 243.6629 | 458.7674 | 702.4303 | 0.65311 | 152.9075 | 0.0041802 | 0.0041802 |  |  | 14.616 | 0 | 0 | 0 | 0
393 | 244.9273 | 459.0592 | 703.9864 | 0.65209 | 154.9054 | 0.0041766 | 0.0041766 |  |  | 14.716 | 0 | 0 | 0 | 0
394 | 245.9227 | 459.4543 | 705.3771 | 0.65136 | 156.9033 | 0.0045938 | 0.0045938 |  |  | 14.816 | 0 | 0 | 0 | 0
395 | 246.3577 | 455.5544 | 701.9122 | 0.64902 | 158.9012 | 0.0042814 | 0.0042814 |  |  | 14.916 | 0 | 0 | 0 | 0
396 | 246.3869 | 455.1281 | 701.515 | 0.64878 | 160.899 | 0.0043395 | 0.0043395 |  |  | 15.016 | 0 | 0 | 0 | 0
397 | 247.6815 | 454.6479 | 702.3294 | 0.64734 | [5 empty] | 15.116 | 0 | 0 | 0 | 0
398 | 249.753 | 450.9997 | 700.7527 | 0.64359 | [5 empty] | 15.216 | 0 | 0 | 0 | 0
399 | 253.1743 | 444.4973 | 697.6717 | 0.63712 | [5 empty] | 15.316 | 0 | 0 | 0 | 0
400 | 256.173 | 438.9697 | 695.1426 | 0.63148 | [5 empty] | 15.416 | 0 | 0 | 0 | 0
401 | 258.6508 | 432.6972 | 691.348 | 0.62587 | [5 empty] | 15.516 | 0 | 0 | 0 | 0
402 | 260.4559 | 430.4077 | 690.8636 | 0.623 | [5 empty] | 15.616 | 0 | 0 | 0 | 0
403 | 262.3183 | 428.5738 | 690.8921 | 0.62032 | [5 empty] | 15.716 | 0 | 0 | 0 | 0
404 | 265.0658 | 423.5697 | 688.6355 | 0.61509 | [5 empty] | 15.816 | 0 | 0 | 0 | 0
405 | 266.8 | 420.488 | 687.288 | 0.61181 | [5 empty] | 15.916 | 0 | 0 | 0 | 0
406 | 269.6954 | 415.2726 | 684.968 | 0.60627 | [5 empty] | 16.016 | 0 | 0 | 0 | 0
407 | 272.7658 | 410.3812 | 683.147 | 0.60072 | [5 empty] | 16.116 | 0 | 0 | 0 | 0
408 | 274.973 | 408.6975 | 683.6706 | 0.5978 | [5 empty] | 16.216 | 0 | 0 | 0 | 0
409 | 278.1119 | 404.4414 | 682.5533 | 0.59254 | [5 empty] | 16.316 | 0 | 0 | 0 | 0
410 | 281.4238 | 396.8562 | 678.28 | 0.58509 | [5 empty] | 16.416 | 0 | 0 | 0 | 0
411 | 284.1947 | 390.3449 | 674.5396 | 0.57868 | [5 empty] | 16.516 | 0 | 0 | 0 | 0
412 | 287.4387 | 384.6259 | 672.0646 | 0.5723 | [5 empty] | 16.616 | 0 | 0 | 0 | 0
413 | 289.7263 | 380.1846 | 669.9109 | 0.56752 | [5 empty] | 16.716 | 1 | 0.002445 | 0 | 0
414 | 291.6766 | 376.8084 | 668.485 | 0.56368 | [5 empty] | 16.816 | 0 | 0 | 0 | 0
415 | 293.1069 | 374.6656 | 667.7725 | 0.56107 | [5 empty] | 16.916 | 0 | 0 | 0 | 0
416 | 293.5819 | 374.8774 | 668.4592 | 0.56081 | [5 empty] | 17.016 | 0 | 0 | 0 | 0
417 | 294.8096 | 372.6076 | 667.4172 | 0.55828 | [5 empty] | 17.116 | 0 | 0 | 0 | 0
418 | 295.779 | 372.4555 | 668.2345 | 0.55737 | [5 empty] | 17.216 | 0 | 0 | 0 | 0
419 | 297.46 | 370.6808 | 668.1407 | 0.55479 | [5 empty] | 17.316 | 0 | 0 | 0 | 0
420 | 299.7316 | 365.6379 | 665.3695 | 0.54953 | [5 empty] | 17.416 | 1 | 0.002445 | 0 | 0
421 | 301.1227 | 362.364 | 663.4867 | 0.54615 | [5 empty] | sum | 409 | 1 | 409 | 1
422 | 302.2545 | 362.6617 | 664.9162 | 0.54542
423 | 303.8933 | 360.4277 | 664.321 | 0.54255
424 | 304.8545 | 357.4732 | 662.3277 | 0.53972
425 | 306.6965 | 355.251 | 661.9475 | 0.53668
426 | 308.469 | 352.8519 | 661.3209 | 0.53356
427 | 309.6819 | 350.9737 | 660.6556 | 0.53125 | Raw Data
428 | 311.0281 | 348.9982 | 660.0263 | 0.52876 | Picture Number | Global number | Local number | Area (mm^2) | Major Diameter (mm) | Minor Diameter (mm) | Minor/Major Diameter | Major/Minor Diameter | Circularity | Feret (mm)
429 | 313.512 | 344.5479 | 658.0599 | 0.52358 | P12 | 1 | 1 | 49.405 | 8.207 | 7.665 | 0.93396 | 1.0707 | 0.911 | 8.437
430 | 314.9961 | 341.5165 | 656.5126 | 0.5202 |  | 2 | 2 | 22.707 | 5.561 | 5.199 | 0.9349 | 1.0696 | 0.704 | 6.056
431 | 315.8901 | 340.3304 | 656.2205 | 0.51862 |  | 3 | 3 | 56.354 | 9.331 | 7.69 | 0.82413 | 1.2134 | 0.872 | 9.534
432 | 317.0541 | 339.771 | 656.8251 | 0.51729 |  | 4 | 4 | 36.778 | 6.992 | 6.697 | 0.95781 | 1.044 | 0.899 | 7.272
433 | 316.7239 | 339.8863 | 656.6102 | 0.51764 |  | 5 | 5 | 52.122 | 8.199 | 8.095 | 0.98732 | 1.0128 | 0.906 | 8.459
434 | 317.5568 | 337.2661 | 654.823 | 0.51505 |  | 6 | 6 | 65.643 | 9.545 | 8.756 | 0.91734 | 1.0901 | 0.895 | 9.789
435 | 318.4917 | 335.597 | 654.0887 | 0.51308 |  | 7 | 7 | 82.88 | 10.66 | 9.899 | 0.92861 | 1.0769 | 0.86 | 10.91
436 | 319.3251 | 334.3341 | 653.6592 | 0.51148 |  | 8 | 8 | 55.735 | 8.849 | 8.02 | 0.90632 | 1.1034 | 0.904 | 9.015
437 | 319.0984 | 336.1739 | 655.2723 | 0.51303 |  | 9 | 9 | 58.9 | 8.948 | 8.381 | 0.93663 | 1.0677 | 0.91 | 9.151
438 | 318.4737 | 337.784 | 656.2578 | 0.51471 |  | 10 | 10 | 48.923 | 7.96 | 7.825 | 0.98304 | 1.0173 | 0.91 | 8.199
439 | 318.5365 | 337.4422 | 655.9786 | 0.51441 |  | 11 | 11 | 53.843 | 8.705 | 7.875 | 0.90465 | 1.1054 | 0.885 | 9.261
440 | 317.2187 | 339.8909 | 657.1096 | 0.51725 |  | 12 | 12 | 59.519 | 9.671 | 7.836 | 0.81026 | 1.2342 | 0.884 | 9.878
441 | 316.033 | 343.5824 | 659.6153 | 0.52088 |  | 13 | 13 | 57.421 | 8.779 | 8.328 | 0.94863 | 1.0542 | 0.901 | 9.026
442 | 313.7566 | 349.8287 | 663.5853 | 0.52718 |  | 14 | 14 | 57.283 | 8.839 | 8.252 | 0.93359 | 1.0711 | 0.911 | 8.997
443 | 310.1616 | 356.1217 | 666.2833 | 0.53449 |  | 15 | 15 | 81.882 | 10.301 | 10.121 | 0.98253 | 1.0178 | 0.89 | 10.574
444 | 307.1829 | 361.5291 | 668.712 | 0.54063 |  | 16 | 16 | 95.197 | 11.095 | 10.924 | 0.98459 | 1.0157 | 0.899 | 11.472
445 | 304.5229 | 368.066 | 672.589 | 0.54724 |  | 17 | 17 | 34.852 | 7.003 | 6.336 | 0.90476 | 1.1053 | 0.914 | 7.255
446 | 301.7326 | 373.785 | 675.5176 | 0.55333 |  | 18 | 18 | 59.657 | 9.381 | 8.097 | 0.86313 | 1.1586 | 0.902 | 9.575
447 | 299.0518 | 380.7964 | 679.8482 | 0.56012 |  | 19 | 19 | 32.099 | 7.747 | 5.276 | 0.68104 | 1.4683 | 0.813 | 7.73
448 | 295.5103 | 389.5151 | 685.0254 | 0.56861 | P13 | 20 | 1 | 123.236 | 13.143 | 11.939 | 0.90839 | 1.1008 | 0.882 | 13.399
449 | 291.8172 | 396.1143 | 687.9315 | 0.5758 |  | 21 | 2 | 67.845 | 9.644 | 8.957 | 0.92876 | 1.0767 | 0.9 | 9.954
450 | 289.013 | 402.0867 | 691.0997 | 0.58181 |  | 22 | 3 | 30.792 | 6.676 | 5.872 | 0.87957 | 1.1369 | 0.826 | 6.903
451 | 286.2026 | 406.1104 | 692.313 | 0.5866 |  | 23 | 4 | 77.582 | 10.863 | 9.093 | 0.83706 | 1.1947 | 0.893 | 11.067
452 | 283.8245 | 411.1284 | 694.9529 | 0.59159 |  | 24 | 5 | 48.2 | 8.068 | 7.606 | 0.94274 | 1.0607 | 0.9 | 8.431
453 | 281.7396 | 418.7021 | 700.4417 | 0.59777 |  | 25 | 6 | 64.198 | 9.073 | 9.009 | 0.99295 | 1.0071 | 0.674 | 10.148
454 | 279.5333 | 422.8174 | 702.3507 | 0.602 |  | 26 | 7 | 80.953 | 10.635 | 9.692 | 0.91133 | 1.0973 | 0.907 | 10.804
455 | 278.2172 | 423.0645 | 701.2817 | 0.60327 |  | 27 | 8 | 52.707 | 8.833 | 7.598 | 0.86018 | 1.1625 | 0.849 | 9.134
456 | 277.4698 | 424.2036 | 701.6734 | 0.60456 |  | 28 | 9 | 44.588 | 8.242 | 6.888 | 0.83572 | 1.1966 | 0.827 | 8.421
457 | 277.1621 | 425.3043 | 702.4664 | 0.60544 |  | 29 | 10 | 72.215 | 9.969 | 9.224 | 0.92527 | 1.0808 | 0.907 | 10.168
458 | 277.1084 | 426.0101 | 703.1185 | 0.60589 |  | 30 | 11 | 47.237 | 8.771 | 6.857 | 0.78178 | 1.2791 | 0.767 | 9.32
459 | 277.0488 | 426.7161 | 703.7649 | 0.60633 |  | 31 | 12 | 85.598 | 10.525 | 10.355 | 0.98385 | 1.0164 | 0.9 | 10.804
460 | 276.5278 | 426.1694 | 702.6971 | 0.60648 |  | 32 | 13 | 23.67 | 6.188 | 4.87 | 0.78701 | 1.2706 | 0.685 | 6.641
461 | 276.8396 | 423.8556 | 700.6952 | 0.60491 |  | 33 | 14 | 34.439 | 7.154 | 6.13 | 0.85686 | 1.167 | 0.884 | 7.272
462 | 277.0096 | 425.2595 | 702.269 | 0.60555 |  | 34 | 15 | 61.756 | 9.145 | 8.598 | 0.94019 | 1.0636 | 0.906 | 9.476
463 | 276.6804 | 427.7142 | 704.3946 | 0.60721 |  | 35 | 16 | 60.689 | 9.952 | 7.764 | 0.78014 | 1.2818 | 0.612 | 10.561
464 | 277.4475 | 425.2478 | 702.6953 | 0.60517 |  | 36 | 17 | 43.969 | 8.058 | 6.948 | 0.86225 | 1.1598 | 0.759 | 8.447
465 | 277.4433 | 424.5919 | 702.0352 | 0.6048 |  | 37 | 18 | 77.238 | 11.164 | 8.809 | 0.78905 | 1.2673 | 0.875 | 11.484
466 | 277.549 | 422.7793 | 700.3283 | 0.60369 |  | 38 | 19 | 72.111 | 10.166 | 9.031 | 0.88835 | 1.1257 | 0.837 | 10.663
467 | 278.6098 | 420.1566 | 698.7664 | 0.60128 |  | 39 | 20 | 62.891 | 9.428 | 8.493 | 0.90083 | 1.1101 | 0.904 | 9.734
468 | 279.2364 | 419.9882 | 699.2246 | 0.60065 |  | 40 | 21 | 35.161 | 6.785 | 6.598 | 0.97244 | 1.0283 | 0.856 | 7.021
469 | 279.8398 | 419.9505 | 699.7903 | 0.60011 |  | 41 | 22 | 83.19 | 10.662 | 9.934 | 0.93172 | 1.0733 | 0.883 | 11.02
470 | 280.3693 | 419.1764 | 699.5458 | 0.59921 |  | 42 | 23 | 48.544 | 8.806 | 7.019 | 0.79707 | 1.2546 | 0.759 | 9.162
471 | 280.9577 | 416.7304 | 697.6881 | 0.5973 |  | 43 | 24 | 46.308 | 7.755 | 7.603 | 0.9804 | 1.02 | 0.878 | 8.289
472 | 281.2515 | 417.4542 | 698.7057 | 0.59747 |  | 44 | 25 | 77.1 | 10.754 | 9.128 | 0.8488 | 1.1781 | 0.903 | 10.981
473 | 281.2026 | 419.5414 | 700.744 | 0.59871 | P14 | 45 | 1 | 45.482 | 8.067 | 7.178 | 0.8898 | 1.1239 | 0.881 | 8.336
474 | 281.5355 | 420.436 | 701.9716 | 0.59894 |  | 46 | 2 | 67.157 | 10.47 | 8.167 | 0.78004 | 1.282 | 0.875 | 10.707
475 | 281.6504 | 422.3759 | 704.0262 | 0.59994 |  | 47 | 3 | 36.365 | 7.645 | 6.056 | 0.79215 | 1.2624 | 0.886 | 7.898
476 | 281.6309 | 421.6722 | 703.3031 | 0.59956 |  | 48 | 4 | 60.104 | 8.897 | 8.601 | 0.96673 | 1.0344 | 0.879 | 9.164
477 | 281.3714 | 421.3628 | 702.7342 | 0.5996 |  | 49 | 5 | 46.446 | 8.066 | 7.332 | 0.909 | 1.1001 | 0.879 | 8.289
478 | 280.7377 | 424.4386 | 705.1763 | 0.60189 |  | 50 | 6 | 55.838 | 9.096 | 7.816 | 0.85928 | 1.1638 | 0.892 | 9.418
479 | 279.6241 | 429.0895 | 708.7136 | 0.60545 |  | 51 | 7 | 67.398 | 9.311 | 9.216 | 0.9898 | 1.0103 | 0.915 | 9.583
480 | 278.4127 | 432.4307 | 710.8434 | 0.60833 |  | 52 | 8 | 44.072 | 8.573 | 6.545 | 0.76344 | 1.3099 | 0.876 | 8.767
481 | 277.1542 | 434.5028 | 711.657 | 0.61055 |  | 53 | 9 | 24.358 | 5.964 | 5.2 | 0.8719 | 1.1469 | 0.884 | 6.235
482 | 275.7285 | 437.8143 | 713.5429 | 0.61358 |  | 54 | 10 | 53.327 | 8.619 | 7.878 | 0.91403 | 1.0941 | 0.827 | 9.241
483 | 274.3005 | 442.2858 | 716.5863 | 0.61721 |  | 55 | 11 | 66.056 | 9.745 | 8.631 | 0.88568 | 1.1291 | 0.864 | 10.302
484 | 272.3602 | 447.2719 | 719.6321 | 0.62153 |  | 56 | 12 | 54.393 | 8.374 | 8.27 | 0.98758 | 1.0126 | 0.91 | 8.646
485 | 270.5232 | 451.6722 | 722.1954 | 0.62542 |  | 57 | 13 | 37.673 | 7.834 | 6.123 | 0.78159 | 1.2794 | 0.868 | 8.144
486 | 268.2431 | 456.3611 | 724.6041 | 0.62981 |  | 58 | 14 | 63.441 | 9.04 | 8.935 | 0.98838 | 1.0118 | 0.909 | 9.357
487 | 265.6598 | 460.6939 | 726.3537 | 0.63426 |  | 59 | 15 | 99.532 | 11.59 | 10.934 | 0.9434 | 1.06 | 0.882 | 11.946
488 | 262.929 | 466.3214 | 729.2504 | 0.63945 |  | 60 | 16 | 61.274 | 9.1 | 8.574 | 0.9422 | 1.0613 | 0.906 | 9.387
489 | 259.5168 | 473.6442 | 733.161 | 0.64603 |  | 61 | 17 | 48.957 | 8.334 | 7.479 | 0.89741 | 1.1143 | 0.807 | 8.849
490 | 255.9089 | 481.4412 | 737.3502 | 0.65293 |  | 62 | 18 | 57.042 | 9.593 | 7.571 | 0.78922 | 1.2671 | 0.826 | 9.999
491 | 252.0829 | 488.8315 | 740.9144 | 0.65977 |  | 63 | 19 | 43.487 | 7.911 | 6.999 | 0.88472 | 1.1303 | 0.883 | 8.163
492 | 247.8802 | 498.3709 | 746.2511 | 0.66783 |  | 64 | 20 | 84.05 | 10.62 | 10.077 | 0.94887 | 1.0539 | 0.905 | 10.806
493 | 242.9237 | 508.3643 | 751.2881 | 0.67666 |  | 65 | 21 | 43.349 | 8.734 | 6.319 | 0.72349 | 1.3822 | 0.608 | 8.749
494 | 237.3674 | 518.7963 | 756.1637 | 0.68609 | P15 | 66 | 1 | 42.305 | 7.695 | 7 | 0.90968 | 1.0993 | 0.897 | 7.816
495 | 231.2322 | 532.0652 | 763.2974 | 0.69706 |  | 67 | 2 | 42.407 | 8.28 | 6.521 | 0.78756 | 1.2697 | 0.881 | 8.561
496 | 225.9813 | 542.985 | 768.9663 | 0.70612 |  | 68 | 3 | 59.572 | 8.759 | 8.66 | 0.9887 | 1.0114 | 0.913 | 9.015
497 | 220.7141 | 553.3783 | 774.0924 | 0.71487 |  | 69 | 4 | 35.378 | 7.232 | 6.229 | 0.86131 | 1.161 | 0.877 | 7.357
498 | 215.882 | 563.0358 | 778.9178 | 0.72284 |  | 70 | 5 | 65.823 | 9.596 | 8.733 | 0.91007 | 1.0988 | 0.907 | 9.841
499 | 210.5357 | 572.0044 | 782.54 | 0.73096 |  | 71 | 6 | 53.051 | 8.646 | 7.813 | 0.90365 | 1.1066 | 0.903 | 8.825
500 | 204.1367 | 584.1698 | 788.3064 | 0.74104 |  | 72 | 7 | 80.455 | 10.318 | 9.928 | 0.9622 | 1.0393 | 0.902 | 10.568
501 | 198.179 | 596.97 | 795.149 | 0.75076 |  | 73 | 8 | 24.397 | 6.078 | 5.111 | 0.8409 | 1.1892 | 0.887 | 6.349
502 | 191.5065 | 610.0895 | 801.596 | 0.76109 |  | 74 | 9 | 59.032 | 9.184 | 8.184 | 0.89111 | 1.1222 | 0.888 | 9.339
503 | 185.3038 | 623.3913 | 808.6951 | 0.77086 |  | 75 | 10 | 51.226 | 8.258 | 7.898 | 0.95641 | 1.0456 | 0.922 | 8.474
504 | 179.6998 | 632.8983 | 812.5981 | 0.77886 |  | 76 | 11 | 63.086 | 9.454 | 8.497 | 0.89877 | 1.1126 | 0.9 | 9.706
505 | 173.5596 | 644.2038 | 817.7634 | 0.78776 |  | 77 | 12 | 50.821 | 8.293 | 7.802 | 0.94079 | 1.0629 | 0.91 | 8.436
506 | 167.8082 | 656.9335 | 824.7417 | 0.79653 |  | 78 | 13 | 47.543 | 7.909 | 7.653 | 0.96763 | 1.0335 | 0.9 | 8.272
507 | 162.35 | 666.9556 | 829.3056 | 0.80423 |  | 79 | 14 | 36.561 | 8.339 | 5.582 | 0.66938 | 1.4939 | 0.847 | 8.221
508 | 156.1963 | 680.56 | 836.7563 | 0.81333 |  | 80 | 15 | 90.389 | 11.04 | 10.425 | 0.94429 | 1.059 | 0.898 | 11.285
509 | 149.8553 | 692.6104 | 842.4657 | 0.82212 |  | 81 | 16 | 23.45 | 6.23 | 4.793 | 0.76934 | 1.2998 | 0.862 | 6.402
510 | 144.1225 | 700.843 | 844.9655 | 0.82943 |  | 82 | 17 | 61.566 | 9.447 | 8.298 | 0.87837 | 1.1385 | 0.876 | 9.706
511 | 138.2062 | 712.1874 | 850.3936 | 0.83748 |  | 83 | 18 | 46.732 | 7.965 | 7.47 | 0.93785 | 1.0663 | 0.865 | 8.221
512 | 132.7926 | 722.8836 | 855.6762 | 0.84481 |  | 84 | 19 | 71.534 | 10.188 | 8.94 | 0.8775 | 1.1396 | 0.891 | 10.467
513 | 127.6796 | 733.1675 | 860.8472 | 0.85168 |  | 85 | 20 | 74.406 | 9.771 | 9.696 | 0.99232 | 1.0077 | 0.894 | 10.117
514 | 122.5602 | 743.5932 | 866.1534 | 0.8585 |  | 86 | 21 | 58.559 | 9.352 | 7.973 | 0.85254 | 1.173 | 0.872 | 9.631
515 | 117.0769 | 754.7755 | 871.8524 | 0.86571 |  | 87 | 22 | 33.892 | 7.12 | 6.061 | 0.85126 | 1.1747 | 0.86 | 7.318
516 | 112.388 | 764.2182 | 876.6062 | 0.87179 |  | 88 | 23 | 115.968 | 13.175 | 11.207 | 0.85063 | 1.1756 | 0.874 | 13.16
517 | 107.7816 | 772.7069 | 880.4884 | 0.87759 |  | 89 | 24 | 61.566 | 10.003 | 7.836 | 0.78336 | 1.2765 | 0.846 | 10.222
518 | 103.6113 | 780.9775 | 884.5888 | 0.88287 |  | 90 | 25 | 53.659 | 8.826 | 7.741 | 0.87707 | 1.1402 | 0.895 | 9.082
519 | 99.7731 | 790.1081 | 889.8812 | 0.88788 | P16 | 91 | 1 | 64.235 | 11.173 | 7.32 | 0.65515 | 1.5264 | 0.658 | 12.737
520 | 95.4697 | 798.3972 | 893.8669 | 0.89319 |  | 92 | 2 | 48.455 | 8.571 | 7.198 | 0.83981 | 1.1907 | 0.879 | 8.81
521 | 91.5763 | 804.5989 | 896.1752 | 0.89781 |  | 93 | 3 | 117.793 | 17.386 | 8.627 | 0.4962 | 2.0153 | 0.593 | 16.656
522 | 88.1505 | 810.2763 | 898.4269 | 0.90188 |  | 94 | 4 | 70.419 | 10.319 | 8.689 | 0.84204 | 1.1876 | 0.889 | 10.557
523 | 85.0858 | 814.8851 | 899.9709 | 0.90546 |  | 95 | 5 | 36.156 | 7.01 | 6.567 | 0.9368 | 1.0675 | 0.896 | 7.346
524 | 82.3464 | 822.2617 | 904.608 | 0.90897 |  | 96 | 6 | 58.998 | 9.327 | 8.054 | 0.86351 | 1.1581 | 0.813 | 9.743
525 | 79.1062 | 830.757 | 909.8632 | 0.91306 |  | 97 | 7 | 61.6 | 9.177 | 8.546 | 0.93124 | 1.0738 | 0.904 | 9.49
526 | 76.4566 | 834.4216 | 910.8783 | 0.91606 |  | 98 | 8 | 26.39 | 6.116 | 5.494 | 0.8983 | 1.1132 | 0.927 | 6.325
527 | 74.4249 | 836.8088 | 911.2337 | 0.91833 |  | 99 | 9 | 57.038 | 9.207 | 7.888 | 0.85674 | 1.1672 | 0.885 | 9.661
528 | 72.4002 | 841.5562 | 913.9564 | 0.92078 |  | 100 | 10 | 35.649 | 8.345 | 5.439 | 0.65177 | 1.5343 | 0.634 | 8.402
529 | 70.8267 | 845.951 | 916.7776 | 0.92274 |  | 101 | 11 | 90.93 | 11.266 | 10.276 | 0.91212 | 1.0963 | 0.867 | 11.627
530 | 69.3651 | 848.9996 | 918.3647 | 0.92447 |  | 102 | 12 | 74.136 | 9.901 | 9.533 | 0.96283 | 1.0386 | 0.911 | 10.139
531 | 67.0017 | 854.7695 | 921.7712 | 0.92731 |  | 103 | 13 | 76.569 | 10.387 | 9.386 | 0.90363 | 1.1066 | 0.915 | 10.813
532 | 65.5762 | 857.2627 | 922.8389 | 0.92894 |  | 104 | 14 | 93.329 | 10.941 | 10.86 | 0.9926 | 1.0075 | 0.902 | 11.267
533 | 64.7518 | 858.6809 | 923.4327 | 0.92988 |  | 105 | 15 | 76.096 | 14.053 | 6.894 | 0.49057 | 2.0384 | 0.597 | 13.464
534 | 63.882 | 860.4262 | 924.3082 | 0.93089 |  | 106 | 16 | 74.136 | 10.049 | 9.393 | 0.93472 | 1.0698 | 0.897 | 10.284
535 | 63.2947 | 861.889 | 925.1837 | 0.93159 |  | 107 | 17 | 56.227 | 8.5 | 8.423 | 0.99094 | 1.0091 | 0.915 | 8.802
536 | 62.508 | 864.7559 | 927.2639 | 0.93259 |  | 108 | 18 | 22.808 | 6.004 | 4.837 | 0.80563 | 1.2413 | 0.877 | 6.282
537 | 61.2237 | 866.2159 | 927.4396 | 0.93399 |  | 109 | 19 | 82.854 | 10.838 | 9.734 | 0.89814 | 1.1134 | 0.889 | 11.068
538 | 60.834 | 868.1353 | 928.9693 | 0.93451 |  | 110 | 20 | 63.762 | 9.69 | 8.378 | 0.8646 | 1.1566 | 0.816 | 9.899
539 | 60.6824 | 871.0492 | 931.7316 | 0.93487 |  | 111 | 21 | 27.438 | 6.331 | 5.518 | 0.87158 | 1.1473 | 0.792 | 6.661
540 | 60.1956 | 872.3707 | 932.5663 | 0.93545 | P17 | 112 | 1 | 24.836 | 7.201 | 4.391 | 0.60978 | 1.6399 | 0.735 | 7.41
541 | 59.6554 | 872.8471 | 932.5025 | 0.93603 |  | 113 | 2 | 48.017 | 8.237 | 7.422 | 0.90106 | 1.1098 | 0.913 | 8.529
542 | 58.5314 | 876.2648 | 934.7962 | 0.93739 |  | 114 | 3 | 51.869 | 8.989 | 7.347 | 0.81733 | 1.2235 | 0.869 | 9.333
543 | 57.4456 | 879.4317 | 936.8773 | 0.93868 |  | 115 | 4 | 37.778 | 7.433 | 6.471 | 0.87058 | 1.1487 | 0.874 | 7.821
544 | 56.7436 | 881.2603 | 938.0039 | 0.93951 |  | 116 | 5 | 62.75 | 9.408 | 8.493 | 0.90274 | 1.1077 | 0.898 | 9.675
545 | 56.4087 | 883.3061 | 939.7149 | 0.93997 |  | 117 | 6 | 57.141 | 8.882 | 8.191 | 0.9222 | 1.0844 | 0.876 | 9.274
546 | 55.7399 | 886.114 | 941.8539 | 0.94082 |  | 118 | 7 | 23.586 | 5.731 | 5.24 | 0.91433 | 1.0937 | 0.89 | 6.22
547 | 55.3536 | 887.5535 | 942.9071 | 0.94129 |  | 119 | 8 | 47.612 | 7.907 | 7.667 | 0.96965 | 1.0313 | 0.899 | 8.159
548 | 55.56 | 888.4625 | 944.0225 | 0.94115 |  | 120 | 9 | 64.304 | 9.439 | 8.674 | 0.91895 | 1.0882 | 0.893 | 9.744
549 | 55.968 | 887.6002 | 943.5682 | 0.94068 |  | 121 | 10 | 86.404 | 10.629 | 10.35 | 0.97375 | 1.027 | 0.905 | 10.819
550 | 56.5361 | 886.3612 | 942.8973 | 0.94004 |  | 122 | 11 | 50.315 | 8.471 | 7.563 | 0.89281 | 1.1201 | 0.901 | 8.653
551 | 56.0404 | 887.7414 | 943.7818 | 0.94062 |  | 123 | 12 | 37.474 | 8.062 | 5.918 | 0.73406 | 1.3623 | 0.849 | 8.313
552 | 55.2969 | 890.808 | 946.1049 | 0.94155 |  | 124 | 13 | 61.094 | 9.746 | 7.981 | 0.8189 | 1.2212 | 0.906 | 9.949
553 | 54.7711 | 894.1409 | 948.912 | 0.94228 |  | 125 | 14 | 42.678 | 8.004 | 6.789 | 0.8482 | 1.179 | 0.909 | 8.163
554 | 54.787 | 894.8353 | 949.6223 | 0.94231 |  | 126 | 15 | 68.495 | 9.715 | 8.976 | 0.92393 | 1.0823 | 0.888 | 9.95
555 | 55.296 | 892.9513 | 948.2473 | 0.94169 |  | 127 | 16 | 41.158 | 7.499 | 6.988 | 0.93186 | 1.0731 | 0.896 | 7.758
556 | 55.5428 | 891.8829 | 947.4257 | 0.94137 |  | 128 | 17 | 53.052 | 8.544 | 7.906 | 0.92533 | 1.0807 | 0.886 | 8.764
557 | 55.4542 | 893.9546 | 949.4088 | 0.94159 |  | 129 | 18 | 70.252 | 9.535 | 9.381 | 0.98385 | 1.0164 | 0.901 | 9.819
558 | 55.3197 | 895.0146 | 950.3343 | 0.94179 |  | 130 | 19 | 88.837 | 11.383 | 9.937 | 0.87297 | 1.1455 | 0.889 | 11.544
559 | 55.8713 | 894.8061 | 950.6774 | 0.94123 |  | 131 | 20 | 46.023 | 8.125 | 7.212 | 0.88763 | 1.1266 | 0.847 | 8.756
560 | 56.6412 | 894.9182 | 951.5594 | 0.94048 |  | 132 | 21 | 50.146 | 8.25 | 7.739 | 0.93806 | 1.066 | 0.877 | 8.529
561 | 57.9994 | 893.0843 | 951.0837 | 0.93902 |  | 133 | 22 | 44.706 | 8.034 | 7.085 | 0.88188 | 1.1339 | 0.897 | 8.313
562 | 57.8613 | 893.9878 | 951.8491 | 0.93921 | P27 | 134 | 1 | 58.56 | 8.72 | 8.55 | 0.9805 | 1.0199 | 0.863 | 8.985
563 | 58.0198 | 893.0369 | 951.0567 | 0.93899 |  | 135 | 2 | 73.259 | 10.151 | 9.189 | 0.90523 | 1.1047 | 0.734 | 10.348
564 | 58.2312 | 894.1085 | 952.3396 | 0.93885 |  | 136 | 3 | 60.892 | 9.986 | 7.763 | 0.77739 | 1.2864 | 0.757 | 11.068
565 | 58.132 | 897.3821 | 955.5141 | 0.93916 |  | 137 | 4 | 80.22 | 10.205 | 10.009 | 0.98079 | 1.0196 | 0.907 | 10.515
566 | 59.2767 | 896.6177 | 955.8944 | 0.93799 |  | 138 | 5 | 65.115 | 9.52 | 8.709 | 0.91481 | 1.0931 | 0.909 | 9.661
567 | 61.1613 | 892.2318 | 953.393 | 0.93585 |  | 139 | 6 | 48.592 | 8.576 | 7.215 | 0.8413 | 1.1886 | 0.91 | 8.797
568 | 61.7677 | 889.5112 | 951.2789 | 0.93507 |  | 140 | 7 | 50.045 | 8.403 | 7.583 | 0.90242 | 1.1081 | 0.862 | 8.575
569 | 63.3224 | 885.3552 | 948.6775 | 0.93325 |  | 141 | 8 | 55.248 | 8.75 | 8.039 | 0.91874 | 1.0884 | 0.912 | 8.979
570 | 65.335 | 882.5412 | 947.8761 | 0.93107 |  | 142 | 9 | 88.397 | 11.824 | 9.519 | 0.80506 | 1.2421 | 0.779 | 12.289
571 | 65.9652 | 884.5193 | 950.4845 | 0.9306 |  | 143 | 10 | 113.944 | 12.224 | 11.868 | 0.97088 | 1.03 | 0.822 | 13.01
572 | 68.043 | 881.2548 | 949.2978 | 0.92832 |  | 144 | 11 | 21.288 | 6.308 | 4.297 | 0.6812 | 1.468 | 0.732 | 6.691
573 | 69.5047 | 875.6265 | 945.1312 | 0.92646 |  | 145 | 12 | 56.87 | 9.047 | 8.004 | 0.88471 | 1.1303 | 0.901 | 9.232
574 | 70.2164 | 875.4704 | 945.6868 | 0.92575 |  | 146 | 13 | 104.82 | 11.706 | 11.401 | 0.97394 | 1.0268 | 0.886 | 11.984
575 | 71.9726 | 875.8327 | 947.8052 | 0.92406 |  | 147 | 14 | 81.943 | 10.38 | 10.052 | 0.9684 | 1.0326 | 0.904 | 10.625
576 | 72.6612 | 875.0883 | 947.7495 | 0.92333 |  | 148 | 15 | 47.476 | 8.059 | 7.501 | 0.93076 | 1.0744 | 0.907 | 8.221
577 | 73.5827 | 874.3587 | 947.9414 | 0.92238 |  | 149 | 16 | 80.896 | 10.227 | 10.071 | 0.98475 | 1.0155 | 0.876 | 10.709
578 | 73.8268 | 875.054 | 948.8808 | 0.9222 |  | 150 | 17 | 65.453 | 9.62 | 8.663 | 0.90052 | 1.1105 | 0.909 | 9.894
579 | 74.3828 | 872.0189 | 946.4017 | 0.9214 |  | 151 | 18 | 105.901 | 12.201 | 11.051 | 0.90575 | 1.1041 | 0.883 | 12.296
580 | 75.2734 | 871.8863 | 947.1597 | 0.92053 |  | 152 | 19 | 74.577 | 9.875 | 9.616 | 0.97377 | 1.0269 | 0.902 | 10.152
581 | 76.4517 | 874.2441 | 950.6957 | 0.91958 |  | 153 | 20 | 69.441 | 10.212 | 8.658 | 0.84783 | 1.1795 | 0.891 | 10.515
582 | 77.4146 | 874.8949 | 952.3095 | 0.91871 |  | 154 | 21 | 40.482 | 7.82 | 6.591 | 0.84284 | 1.1865 | 0.892 | 8.008
583 | 77.9029 | 872.5225 | 950.4254 | 0.91803 |  | 155 | 22 | 48.254 | 8.013 | 7.667 | 0.95682 | 1.0451 | 0.903 | 8.361
584 | 78.8674 | 870.2051 | 949.0726 | 0.9169 |  | 156 | 23 | 81.774 | 10.761 | 9.676 | 0.89917 | 1.1121 | 0.877 | 10.968
585 | 79.7716 | 870.7349 | 950.5064 | 0.91607 |  | 157 | 24 | 28.52 | 6.708 | 5.414 | 0.8071 | 1.239 | 0.847 | 6.841
586 | 81.3047 | 870.4352 | 951.7399 | 0.91457 |  | 158 | 25 | 69.035 | 9.489 | 9.264 | 0.97629 | 1.0243 | 0.916 | 9.791
587 | 82.5753 | 869.3168 | 951.8921 | 0.91325 |  | 159 | 26 | 27.709 | 7.183 | 4.911 | 0.6837 | 1.4626 | 0.762 | 7.223
588 | 83.4086 | 865.5429 | 948.9515 | 0.9121 |  | 160 | 27 | 28.047 | 6.687 | 5.34 | 0.79856 | 1.2522 | 0.875 | 6.883
589 | 84.2851 | 862.237 | 946.5222 | 0.91095 |  | 161 | 28 | 71.198 | 10.167 | 8.916 | 0.87695 | 1.1403 | 0.886 | 10.353
590 | 84.8118 | 861.7865 | 946.5983 | 0.9104 | P8 | 162 | 1 | 57.006 | 9.244 | 7.852 | 0.84942 | 1.1773 | 0.639 | 9.339
591 | 85.7176 | 861.0242 | 946.7418 | 0.90946 |  | 163 | 2 | 82.112 | 10.633 | 9.833 | 0.92476 | 1.0814 | 0.84 | 10.959
592 | 86.3912 | 862.511 | 948.9022 | 0.90896 |  | 164 | 3 | 76.334 | 10.28 | 9.455 | 0.91975 | 1.0873 | 0.903 | 10.491
593 | 86.6075 | 862.717 | 949.3246 | 0.90877 |  | 165 | 4 | 74.07 | 10.6 | 8.897 | 0.83934 | 1.1914 | 0.881 | 10.638
594 | 87.3477 | 859.8945 | 947.2422 | 0.90779 |  | 166 | 5 | 63.46 | 9.06 | 8.918 | 0.98433 | 1.0159 | 0.899 | 9.339
595 | 88.1941 | 857.8077 | 946.0018 | 0.90677 |  | 167 | 6 | 65.791 | 9.594 | 8.732 | 0.91015 | 1.0987 | 0.89 | 9.874
596 | 88.6933 | 857.5007 | 946.194 | 0.90626 |  | 168 | 7 | 85.154 | 11.64 | 9.315 | 0.80026 | 1.2496 | 0.844 | 11.818
597 | 88.8887 | 859.4203 | 948.309 | 0.90627 |  | 169 | 8 | 61.567 | 9.417 | 8.324 | 0.88393 | 1.1313 | 0.891 | 9.633
598 | 89.2603 | 861.0689 | 950.3292 | 0.90607 |  | 170 | 9 | 48.254 | 8.862 | 6.933 | 0.78233 | 1.2782 | 0.888 | 9.024
599 | 89.1081 | 860.6867 | 949.7948 | 0.90618 |  | 171 | 10 | 78.733 | 10.413 | 9.627 | 0.92452 | 1.0816 | 0.916 | 10.62
600 | 89.9472 | 857.6109 | 947.558 | 0.90507 |  | 172 | 11 | 72.11 | 10.251 | 8.957 | 0.87377 | 1.1445 | 0.899 | 10.428
601 | 91.2863 | 855.7557 | 947.0421 | 0.90361 |  | 173 | 12 | 53.491 | 9.182 | 7.417 | 0.80778 | 1.238 | 0.887 | 9.308
602 | 91.3565 | 856.6863 | 948.0428 | 0.90364 |  | 174 | 13 | 32.068 | 7.034 | 5.805 | 0.82528 | 1.2117 | 0.786 | 7.401
603 | 92.2821 | 855.2383 | 947.5204 | 0.90261 |  | 175 | 14 | 49.369 | 8.571 | 7.334 | 0.85568 | 1.1687 | 0.782 | 8.945
604 | 92.3474 | 855.6917 | 948.0391 | 0.90259 |  | 176 | 15 | 27.067 | 6.828 | 5.047 | 0.73916 | 1.3529 | 0.76 | 7.096
605 | 92.8168 | 854.7415 | 947.5583 | 0.90205 |  | 177 | 16 | 128.305 | 13.424 | 12.169 | 0.90651 | 1.1031 | 0.716 | 14.875
606 | 94.5019 | 850.973 | 945.4749 | 0.90005 |  | 178 | 17 | 63.662 | 9.648 | 8.401 | 0.87075 | 1.1484 | 0.85 | 9.853
607 | 95.4939 | 850.1336 | 945.6275 | 0.89902 |  | 179 | 18 | 57.512 | 9.036 | 8.104 | 0.89686 | 1.115 | 0.895 | 9.193
608 | 97.0073 | 850.1278 | 947.1351 | 0.89758 |  | 180 | 19 | 60.858 | 9.065 | 8.548 | 0.94297 | 1.0605 | 0.897 | 9.257
609 | 97.8015 | 850.4376 | 948.2391 | 0.89686 |  | 181 | 20 | 73.867 | 10.613 | 8.862 | 0.83501 | 1.1976 | 0.875 | 10.651
610 | 98.6083 | 847.9445 | 946.5529 | 0.89582 | P5 | 182 | 1 | 40.786 | 7.361 | 7.055 | 0.95843 | 1.0434 | 0.904 | 7.953
611 | 99.3893 | 844.7065 | 944.0959 | 0.89473 |  | 183 | 2 | 55.384 | 9.357 | 7.537 | 0.80549 | 1.2415 | 0.879 | 9.49
612 | 99.842 | 845.027 | 944.8689 | 0.89433 |  | 184 | 3 | 53.593 | 9.027 | 7.559 | 0.83738 | 1.1942 | 0.872 | 9.49
613 | 100.8811 | 844.6559 | 945.5371 | 0.89331 |  | 185 | 4 | 95.798 | 11.528 | 10.58 | 0.91777 | 1.0896 | 0.892 | 11.756
614 | 101.6098 | 845.6365 | 947.2463 | 0.89273 |  | 186 | 5 | 50.112 | 8.448 | 7.553 | 0.89406 | 1.1185 | 0.88 | 8.756
615 | 102.4781 | 845.3636 | 947.8417 | 0.89188 |  | 187 | 6 | 83.025 | 11.457 | 9.227 | 0.80536 | 1.2417 | 0.861 | 11.477
616 | 104.0444 | 840.1478 | 944.1922 | 0.88981 |  | 188 | 7 | 43.489 | 7.617 | 7.27 | 0.95444 | 1.0477 | 0.78 | 8.097
617 | 105.334 | 838.8287 | 944.1626 | 0.88844 |  | 189 | 8 | 43.286 | 7.581 | 7.27 | 0.95898 | 1.0428 | 0.804 | 8.015
618 | 106.2154 | 840.43 | 946.6454 | 0.8878 |  | 190 | 9 | 48.896 | 8.16 | 7.629 | 0.93493 | 1.0696 | 0.897 | 8.323
619 | 107.2757 | 839.3023 | 946.578 | 0.88667 |  | 191 | 10 | 53.491 | 8.754 | 7.78 | 0.88874 | 1.1252 | 0.884 | 8.985
620 | 107.9591 | 839.9708 | 947.9299 | 0.88611 |  | 192 | 11 | 45.145 | 7.87 | 7.303 | 0.92795 | 1.0776 | 0.752 | 8.372
621 | 107.8695 | 839.585 | 947.4546 | 0.88615 |  | 193 | 12 | 36.934 | 7.251 | 6.485 | 0.89436 | 1.1181 | 0.632 | 7.617
622 | 108.3903 | 837.7571 | 946.1475 | 0.88544 |  | 194 | 13 | 74.138 | 9.934 | 9.502 | 0.95651 | 1.0455 | 0.894 | 10.177
623 | 108.4305 | 839.1963 | 947.6268 | 0.88558 |  | 195 | 14 | 56.093 | 8.863 | 8.058 | 0.90917 | 1.0999 | 0.905 | 9.132
624 | 108.1353 | 841.3125 | 949.4478 | 0.88611 |  | 196 | 15 | 80.558 | 10.589 | 9.686 | 0.91472 | 1.0932 | 0.895 | 10.827
625 | 108.3732 | 842.458 | 950.8312 | 0.88602 |  | 197 | 16 | 85.66 | 10.747 | 10.148 | 0.94426 | 1.059 | 0.905 | 11.036
626 | 109.0147 | 840.5946 | 949.6094 | 0.8852 |  | 198 | 17 | 79.004 | 10.78 | 9.331 | 0.86558 | 1.1553 | 0.896 | 11.267
627 | 109.2386 | 837.454 | 946.6926 | 0.88461 |  | 199 | 18 | 77.686 | 10.07 | 9.822 | 0.97537 | 1.0252 | 0.907 | 10.407
628 | 110.0201 | 834.4135 | 944.4335 | 0.88351 |  | 200 | 19 | 50.078 | 8.554 | 7.454 | 0.87141 | 1.1476 | 0.886 | 8.718
629 | 110.5478 | 833.0267 | 943.5744 | 0.88284 |  | 201 | 20 | 41.09 | 7.671 | 6.82 | 0.88906 | 1.1248 | 0.879 | 8.015
630 | 111.2532 | 831.046 | 942.2992 | 0.88193 |  | 202 | 21 | 55.823 | 9.012 | 7.887 | 0.87517 | 1.1426 | 0.882 | 9.319
631 | 112.2346 | 828.4883 | 940.7229 | 0.88069 |  | 203 | 22 | 45.381 | 8.016 | 7.208 | 0.8992 | 1.1121 | 0.908 | 8.323
632 | 112.6979 | 827.3459 | 940.0437 | 0.88011 |  | 204 | 23 | 54.809 | 9.553 | 7.305 | 0.76468 | 1.3077 | 0.854 | 9.819
633 | 113.4085 | 824.9444 | 938.3529 | 0.87914 |  | 205 | 24 | 50.72 | 8.42 | 7.67 | 0.91093 | 1.0978 | 0.888 | 8.663
634 | 113.7148 | 822.9929 | 936.7077 | 0.8786 |  | 206 | 25 | 79.206 | 10.152 | 9.934 | 0.97853 | 1.0219 | 0.902 | 10.452
635 | 114.7062 | 821.3618 | 936.068 | 0.87746 |  | 207 | 26 | 54.674 | 8.494 | 8.195 | 0.9648 | 1.0365 | 0.899 | 8.733
636 | 116.4927 | 821.7364 | 938.2291 | 0.87584 | P24 | 208 | 1 | 43.185 | 7.928 | 6.935 | 0.87475 | 1.1432 | 0.903 | 8.262
637 | 118.8851 | 821.1068 | 939.9919 | 0.87353 |  | 209 | 2 | 55.992 | 8.748 | 8.149 | 0.93153 | 1.0735 | 0.914 | 9.052
638 | 122.0324 | 815.297 | 937.3294 | 0.86981 |  | 210 | 3 | 36.494 | 7.433 | 6.251 | 0.84098 | 1.1891 | 0.889 | 7.756
639 | 125.299 | 807.6231 | 932.9221 | 0.86569 |  | 211 | 4 | 50.011 | 9.133 | 6.972 | 0.76339 | 1.31 | 0.853 | 9.319
640 | 129.2857 | 800.9292 | 930.2149 | 0.86102 |  | 212 | 5 | 48.456 | 8.409 | 7.337 | 0.87252 | 1.1461 | 0.886 | 8.569
641 | 134.1463 | 794.8129 | 928.9592 | 0.8556 |  | 213 | 6 | 41.225 | 7.593 | 6.913 | 0.91044 | 1.0984 | 0.905 | 7.821
642 | 139.8527 | 786.6098 | 926.4625 | 0.84905 |  | 214 | 7 | 69.981 | 10.714 | 8.317 | 0.77627 | 1.2882 | 0.883 | 10.651
643 | 144.7421 | 779.2898 | 924.0319 | 0.84336 |  | 215 | 8 | 86.843 | 11.852 | 9.329 | 0.78712 | 1.2704 | 0.853 | 11.93
644 | 149.568 | 768.2379 | 917.8059 | 0.83704 |  | 216 | 9 | 29.128 | 6.647 | 5.579 | 0.83933 | 1.1914 | 0.892 | 6.922
645 | 154.1151 | 758.8069 | 912.9219 | 0.83118 |  | 217 | 10 | 48.625 | 8.202 | 7.549 | 0.92039 | 1.0865 | 0.91 | 8.434
646 | 158.118 | 754.4356 | 912.5536 | 0.82673 |  | 218 | 11 | 46.936 | 8.631 | 6.924 | 0.80222 | 1.2465 | 0.854 | 8.764
647 | 163.6063 | 744.6814 | 908.2877 | 0.81987 |  | 219 | 12 | 57.276 | 8.606 | 8.474 | 0.98466 | 1.0156 | 0.857 | 9.052
648 | 168.1095 | 736.0569 | 904.1664 | 0.81407 |  | 220 | 13 | 60.892 | 9.153 | 8.471 | 0.92549 | 1.0805 | 0.9 | 9.49
649 | 171.5845 | 729.2695 | 900.8539 | 0.80953 |  | 221 | 14 | 32.811 | 7.399 | 5.646 | 0.76308 | 1.3105 | 0.81 | 7.732
650 | 174.6673 | 723.2085 | 897.8758 | 0.80547 |  | 222 | 15 | 37.88 | 8.092 | 5.96 | 0.73653 | 1.3577 | 0.881 | 8.272
651 | 176.7078 | 721.2778 | 897.9856 | 0.80322 |  | 223 | 16 | 34.737 | 7.219 | 6.127 | 0.84873 | 1.1782 | 0.823 | 7.821
652 | 179.2498 | 716.9893 | 896.239 | 0.8 |  | 224 | 17 | 35.481 | 7.197 | 6.277 | 0.87217 | 1.1466 | 0.895 | 7.543
653 | 182.0141 | 712.3832 | 894.3973 | 0.7965 |  | 225 | 18 | 61.432 | 9.067 | 8.627 | 0.95147 | 1.051 | 0.925 | 9.382
654 | 184.1334 | 710.4526 | 894.586 | 0.79417 |  | 226 | 19 | 55.553 | 8.595 | 8.229 | 0.95742 | 1.0445 | 0.773 | 9.158
655 | 186.8473 | 704.2828 | 891.1301 | 0.79033 |  | 227 | 20 | 32.676 | 6.59 | 6.313 | 0.95797 | 1.0439 | 0.913 | 6.883
656 | 189.8388 | 697.3886 | 887.2275 | 0.78603 |  | 228 | 21 | 18.619 | 6.167 | 3.844 | 0.62332 | 1.6043 | 0.658 | 6.394
657 | 192.9006 | 690.4534 | 883.354 | 0.78163 |  | 229 | 22 | 45.246 | 8.155 | 7.064 | 0.86622 | 1.1544 | 0.889 | 8.231
658 | 196.3599 | 685.4969 | 881.8568 | 0.77733 |  | 230 | 23 | 49.909 | 8.941 | 7.107 | 0.79488 | 1.2581 | 0.865 | 9.052
659 | 200.5378 | 681.6152 | 882.153 | 0.77267 |  | 231 | 24 | 32.811 | 7.606 | 5.493 | 0.72219 | 1.3847 | 0.841 | 7.953
660 | 204.518 | 674.8581 | 879.3761 | 0.76743 |  | 232 | 25 | 43.996 | 8.279 | 6.766 | 0.81725 | 1.2236 | 0.902 | 8.561
661 | 209.6109 | 664.4472 | 874.0581 | 0.76019 |  | 233 | 26 | 40.178 | 7.36 | 6.951 | 0.94443 | 1.0588 | 0.897 | 7.679
662 | 214.952 | 653.0734 | 868.0254 | 0.75237 |  | 234 | 27 | 37.778 | 7.466 | 6.442 | 0.86284 | 1.159 | 0.875 | 7.758
663 | 220.4903 | 642.8828 | 863.3731 | 0.74462 |  | 235 | 28 | 80.828 | 10.395 | 9.901 | 0.95248 | 1.0499 | 0.894 | 10.719
664 | 226.37 | 634.6294 | 860.9994 | 0.73708 |  | 236 | 29 | 49.132 | 8.284 | 7.551 | 0.91152 | 1.0971 | 0.901 | 8.671
665 | 232.1042 | 624.69 | 856.7942 | 0.7291 |  | 237 | 30 | 45.618 | 8.049 | 7.216 | 0.89651 | 1.1154 | 0.861 | 8.305
666 | 238.339 | 611.3649 | 849.7039 | 0.7195 |  | 238 | 31 | 35.954 | 7.003 | 6.537 | 0.93346 | 1.0713 | 0.871 | 7.346
667 | 243.1654 | 602.0488 | 845.2142 | 0.7123 |  | 239 | 32 | 42.948 | 8.371 | 6.533 | 0.78043 | 1.2813 | 0.865 | 8.827
668 | 247.662 | 594.0189 | 841.6808 | 0.70575 |  | 240 | 33 | 59.506 | 9.052 | 8.37 | 0.92466 | 1.0815 | 0.911 | 9.395
669 | 251.6096 | 587.7736 | 839.3832 | 0.70024 |  | 241 | 34 | 32.845 | 6.917 | 6.046 | 0.87408 | 1.1441 | 0.811 | 7.51
670 | 254.6147 | 583.0798 | 837.6945 | 0.69605 |  | 242 | 35 | 49.876 | 8.134 | 7.807 | 0.9598 | 1.0419 | 0.915 | 8.323
671 | 257.0044 | 576.6483 | 833.6528 | 0.69171 |  | 243 | 36 | 34.602 | 7.661 | 5.751 | 0.75069 | 1.3321 | 0.711 | 8.474
672 | 259.315 | 569.2329 | 828.5478 | 0.68702 | P2 | 244 | 1 | 23.316 | 5.806 | 5.113 | 0.88064 | 1.1355 | 0.731 | 6.179
673 | 261.0362 | 568.1907 | 829.2269 | 0.68521 |  | 245 | 2 | 32.811 | 7.613 | 5.487 | 0.72074 | 1.3875 | 0.739 | 7.758
674 | 261.808 | 569.0882 | 830.8962 | 0.68491 |  | 246 | 3 | 39.198 | 7.432 | 6.716 | 0.90366 | 1.1066 | 0.895 | 7.756
675 | 262.7486 | 569.1214 | 831.87 | 0.68415 |  | 247 | 4 | 28.925 | 6.859 | 5.369 | 0.78277 | 1.2775 | 0.889 | 7.1
676 | 261.7108 | 572.2683 | 833.9791 | 0.68619 |  | 248 | 5 | 83.227 | 11.066 | 9.576 | 0.86535 | 1.1556 | 0.885 | 11.335
677 | 260.2467 | 573.8185 | 834.0652 | 0.68798 |  | 249 | 6 | 59.439 | 9.178 | 8.246 | 0.89845 | 1.113 | 0.898 | 9.308
678 | 258.7185 | 577.7159 | 836.4345 | 0.69069 |  | 250 | 7 | 67.481 | 9.76 | 8.803 | 0.90195 | 1.1087 | 0.901 | 9.899
679 | 256.0739 | 585.3537 | 841.4275 | 0.69567 |  | 251 | 8 | 53.322 | 8.831 | 7.688 | 0.87057 | 1.1487 | 0.766 | 9.252
680 | 251.9201 | 597.8692 | 849.7893 | 0.70355 |  | 252 | 9 | 51.734 | 8.564 | 7.692 | 0.89818 | 1.1134 | 0.858 | 8.964
681 | 246.2547 | 612.6781 | 858.9328 | 0.7133 |  | 253 | 10 | 32.676 | 8.035 | 5.178 | 0.64443 | 1.5518 | 0.757 | 8.165
682 | 238.3421 | 628.2637 | 866.6058 | 0.72497 |  | 254 | 11 | 84.951 | 10.454 | 10.346 | 0.98967 | 1.0104 | 0.903 | 10.758
683 | 228.6323 | 647.8111 | 876.4433 | 0.73914 |  | 255 | 12 | 67.042 | 9.407 | 9.074 | 0.9646 | 1.0367 | 0.92 | 9.661
684 | 218.2076 | 670.9398 | 889.1474 | 0.75459 |  | 256 | 13 | 57.208 | 8.671 | 8.4 | 0.96875 | 1.0323 | 0.907 | 8.924
685 | 206.0022 | 698.402 | 904.4042 | 0.77222 |  | 257 | 14 | 32.777 | 7.346 | 5.681 | 0.77335 | 1.2931 | 0.872 | 7.537
686 | 192.1691 | 730.6862 | 922.8553 | 0.79177 |  | 258 | 15 | 34.839 | 7.157 | 6.198 | 0.86601 | 1.1547 | 0.896 | 7.437
687 | 178.1247 | 759.3924 | 937.517 | 0.81 |  | 259 | 16 | 18.011 | 5.899 | 3.887 | 0.65893 | 1.5176 | 0.568 | 6.658
688 | 164.8077 | 783.4808 | 948.2885 | 0.82621 |  | 260 | 17 | 38.42 | 7.529 | 6.497 | 0.86293 | 1.1588 | 0.895 | 7.699
689 | 151.3216 | 812.9175 | 964.2391 | 0.84307 |  | 261 | 18 | 42.948 | 8.021 | 6.817 | 0.84989 | 1.1766 | 0.817 | 8.372
690 | 138.5108 | 841.756 | 980.2668 | 0.8587 |  | 262 | 19 | 37.981 | 7.533 | 6.419 | 0.85212 | 1.1735 | 0.907 | 7.599
691 | 125.6656 | 870.6874 | 996.353 | 0.87387 |  | 263 | 20 | 50.754 | 8.356 | 7.734 | 0.92556 | 1.0804 | 0.898 | 8.677
692 | 112.9914 | 899.2743 | 1012.2657 | 0.88838 |  | 264 | 21 | 34.602 | 7.2 | 6.119 | 0.84986 | 1.1767 | 0.885 | 7.346
693 | 101.8967 | 920.7168 | 1022.6135 | 0.90036 |  | 265 | 22 | 33.487 | 7.232 | 5.896 | 0.81527 | 1.2266 | 0.9 | 7.41
694 | 91.7815 | 940.8497 | 1032.6312 | 0.91112 |  | 266 | 23 | 57.006 | 9.099 | 7.977 | 0.87669 | 1.1407 | 0.894 | 9.339
695 | 82.5226 | 962.0422 | 1044.5648 | 0.921 |  | 267 | 24 | 125.737 | 16.63 | 9.627 | 0.57889 | 1.7274 | 0.659 | 15.962
696 | 73.8137 | 983.1732 | 1056.9869 | 0.93017 |  | 268 | 25 | 53.525 | 8.424 | 8.09 | 0.96035 | 1.0413 | 0.911 | 8.718
697 | 65.7341 | 1003.7717 | 1069.5057 | 0.93854 |  | 269 | 26 | 52.41 | 8.455 | 7.892 | 0.93341 | 1.0713 | 0.895 | 8.61
698 | 58.7714 | 1019.0341 | 1077.8055 | 0.94547 |  | 270 | 27 | 51.971 | 8.364 | 7.911 | 0.94584 | 1.0573 | 0.906 | 8.561
699 | 52.778 | 1029.7811 | 1082.559 | 0.95125 |  | 271 | 28 | 25.478 | 6.868 | 4.723 | 0.68768 | 1.4542 | 0.792 | 7.138
700 | 47.3171 | 1040.8129 | 1088.13 | 0.95652 |  | 272 | 29 | 77.888 | 10.198 | 9.725 | 0.95362 | 1.0486 | 0.901 | 10.379
701 | 42.1676 | 1053.623 | 1095.7906 | 0.96152 |  | 273 | 30 | 59.337 | 9.017 | 8.378 | 0.92913 | 1.0763 | 0.897 | 9.191
702 | 37.7014 | 1064.7105 | 1102.4119 | 0.9658 |  | 274 | 31 | 56.026 | 9.184 | 7.768 | 0.84582 | 1.1823 | 0.892 | 9.252
703 | 33.8615 | 1072.3452 | 1106.2067 | 0.96939 |  | 275 | 32 | 48.423 | 8.221 | 7.499 | 0.91218 | 1.0963 | 0.906 | 8.402
704 | 30.1664 | 1078.1376 | 1108.3041 | 0.97278 |  | 276 | 33 | 35.92 | 7.051 | 6.486 | 0.91987 | 1.0871 | 0.821 | 7.57
705 | 27.6432 | 1082.464 | 1110.1072 | 0.9751 |  | 277 | 34 | 25.141 | 6.058 | 5.284 | 0.87224 | 1.1465 | 0.846 | 6.325
706 | 24.8324 | 1089.5665 | 1114.3988 | 0.97772 |  | 278 | 35 | 38.522 | 7.892 | 6.215 | 0.78751 | 1.2698 | 0.854 | 8.076
707 | 22.4368 | 1095.4681 | 1117.9049 | 0.97993 | P4 | 279 | 1 | 77.077 | 10.561 | 9.293 | 0.87994 | 1.1364 | 0.877 | 10.659
708 | 20.9973 | 1098.6738 | 1119.6711 | 0.98125 |  | 280 | 2 | 73.901 | 10.06 | 9.353 | 0.92972 | 1.0756 | 0.888 | 10.222
709 | 18.736 | 1103.3925 | 1122.1285 | 0.9833 |  | 281 | 3 | 42.171 | 8.184 | 6.561 | 0.80169 | 1.2474 | 0.879 | 8.329
710 | 16.4853 | 1106.0268 | 1122.5121 | 0.98531 |  | 282 | 4 | 67.447 | 9.611 | 8.936 | 0.92977 | 1.0755 | 0.914 | 9.853
711 | 15.0715 | 1108.8995 | 1123.971 | 0.98659 |  | 283 | 5 | 51.869 | 8.488 | 7.781 | 0.91671 | 1.0909 | 0.89 | 8.688
712 | 13.4529 | 1112.6288 | 1126.0817 | 0.98805 |  | 284 | 6 | 24.667 | 6.594 | 4.763 | 0.72232 | 1.3844 | 0.82 | 6.744
713 | 12.7871 | 1113.5261 | 1126.3132 | 0.98865 |  | 285 | 7 | 47.679 | 8.357 | 7.264 | 0.86921 | 1.1505 | 0.917 | 8.436
714 | 12.8629 | 1114.8476 | 1127.7106 | 0.98859 |  | 286 | 8 | 35.683 | 7.49 | 6.066 | 0.80988 | 1.2348 | 0.892 | 7.749
715 | 11.7225 | 1116.7705 | 1128.4931 | 0.98961 |  | 287 | 9 | 55.35 | 9.667 | 7.29 | 0.75411 | 1.3261 | 0.877 | 9.819
716 | 10.5929 | 1117.9629 | 1128.5558 | 0.99061 |  | 288 | 10 | 25.478 | 6.531 | 4.967 | 0.76053 | 1.3149 | 0.867 | 6.841
717 | 9.1089 | 1123.0848 | 1132.1937 | 0.99195 |  | 289 | 11 | 46.767 | 9.421 | 6.321 | 0.67095 | 1.4904 | 0.818 | 9.661
718 | 7.6143 | 1127.1941 | 1134.8084 | 0.99329 |  | 290 | 12 | 61.263 | 9.035 | 8.633 | 0.95551 | 1.0466 | 0.892 | 9.511
719 | 7.5846 | 1129.3016 | 1136.8862 | 0.99333 |  | 291 | 13 | 69.508 | 9.616 | 9.203 | 0.95705 | 1.0449 | 0.913 | 9.832
720 | 7.0952 | 1131.771 | 1138.8662 | 0.99377 |  | 292 | 14 | 26.999 | 6.711 | 5.122 | 0.76322 | 1.3102 | 0.846 | 7.024
721 | 7.4439 | 1129.5425 | 1136.9864 | 0.99345 |  | 293 | 15 | 69.981 | 10.449 | 8.527 | 0.81606 | 1.2254 | 0.869 | 10.549
722 | 7.1981 | 1129.7336 | 1136.9317 | 0.99367 |  | 294 | 16 | 48.119 | 8.686 | 7.054 | 0.81211 | 1.2314 | 0.856 | 8.945
723 | 6.1821 | 1132.2323 | 1138.4144 | 0.99457 |  | 295 | 17 | 46.598 | 7.849 | 7.559 | 0.96305 | 1.0384 | 0.887 | 8.115
724 | 6.0967 | 1132.327 | 1138.4236 | 0.99464 |  | 296 | 18 | 41.969 | 8.387 | 6.371 | 0.75963 | 1.3164 | 0.839 | 8.529
725 | 4.8215 | 1136.2275 | 1141.0489 | 0.99577 |  | 297 | 19 | 58.459 | 10.473 | 7.107 | 0.6786 | 1.4736 | 0.835 | 10.412
726 | 4.4959 | 1138.2413 | 1142.7371 | 0.99607 |  | 298 | 20 | 77.72 | 10.304 | 9.604 | 0.93207 | 1.0729 | 0.901 | 10.593
727 | 4.1427 | 1138.1793 | 1142.322 | 0.99637 |  | 299 | 21 | 48.355 | 8.56 | 7.192 | 0.84019 | 1.1902 | 0.87 | 8.72
728 | 3.2844 | 1137.6457 | 1140.9301 | 0.99712 |  | 300 | 22 | 53.153 | 8.442 | 8.016 | 0.94954 | 1.0531 | 0.901 | 8.733
729 | 3.0456 | 1138.47 | 1141.5156 | 0.99733 |  | 301 | 23 | 25.884 | 6.004 | 5.489 | 0.91422 | 1.0938 | 0.835 | 6.394
730 | 3.1181 | 1141.4903 | 1144.6084 | 0.99728 |  | 302 | 24 | 48.727 | 8.359 | 7.422 | 0.88791 | 1.1262 | 0.759 | 9.687
731 | 2.8616 | 1142.7417 | 1145.6033 | 0.9975 |  | 303 | 25 | 63.595 | 9.206 | 8.796 | 0.95546 | 1.0466 | 0.898 | 9.49
732 | 1.9343 | 1144.7819 | 1146.7161 | 0.99831 |  | 304 | 26 | 55.688 | 9.361 | 7.575 | 0.80921 | 1.2358 | 0.893 | 9.49
733 | 1.9472 | 1145.4087 | 1147.3558 | 0.9983 |  | 305 | 27 | 52.68 | 8.683 | 7.725 | 0.88967 | 1.124 | 0.825 | 9.013
734 | 1.4308 | 1147.4105 | 1148.8413 | 0.99875 |  | 306 | 28 | 96.237 | 11.536 | 10.622 | 0.92077 | 1.086 | 0.902 | 11.791
735 | 2.5635 | 1146.3272 | 1148.8906 | 0.99777 |  | 307 | 29 | 51.092 | 8.561 | 7.598 | 0.88751 | 1.1267 | 0.883 | 8.9
736 | 3.4756 | 1147.1191 | 1150.5946 | 0.99698 |  | 308 | 30 | 84.478 | 11.604 | 9.27 | 0.79886 | 1.2518 | 0.869 | 11.575
737 | 3.2472 | 1147.6073 | 1150.8545 | 0.99718 | P7 | 309 | 1 | 33.183 | 7.263 | 5.817 | 0.80091 | 1.2486 | 0.687 | 7.41
738 | 3.2266 | 1143.4885 | 1146.7151 | 0.99719 |  | 310 | 2 | 62.75 | 9.214 | 8.671 | 0.94107 | 1.0626 | 0.902 | 9.411
739 | 3.0419 | 1143.3935 | 1146.4354 | 0.99735 |  | 311 | 3 | 29.601 | 6.639 | 5.677 | 0.8551 | 1.1695 | 0.803 | 6.959
740 | 3.051 | 1147.2578 | 1150.3088 | 0.99735 |  | 312 | 4 | 43.557 | 7.849 | 7.065 | 0.90011 | 1.111 | 0.915 | 7.989
741 | 3.0825 | 1151.6207 | 1154.7033 | 0.99733 |  | 313 | 5 | 84.41 | 10.844 | 9.911 | 0.91396 | 1.0941 | 0.902 | 11.069
742 | 2.8206 | 1152.5106 | 1155.3312 | 0.99756 |  | 314 | 6 | 74.982 | 11.459 | 8.331 | 0.72703 | 1.3755 | 0.853 | 11.363
743 | 1.9021 | 1150.2851 | 1152.1872 | 0.99835 |  | 315 | 7 | 47.071 | 8.351 | 7.177 | 0.85942 | 1.1636 | 0.895 | 8.827
744 | 1.5332 | 1148.1158 | 1149.649 | 0.99867 |  | 316 | 8 | 60.993 | 9.79 | 7.933 | 0.81032 | 1.2341 | 0.888 | 9.899
745 | 1.7315 | 1150.0434 | 1151.7749 | 0.9985 |  | 317 | 9 | 60.182 | 8.905 | 8.605 | 0.96631 | 1.0349 | 0.903 | 9.127
746 | 0.6613 | 1155.295 | 1155.9563 | 0.99943 |  | 318 | 10 | 48.862 | 8.454 | 7.359 | 0.87048 | 1.1488 | 0.911 | 8.739
747 | 0 | 1161.3649 | 1160.598 | 1.0007 |  | 319 | 11 | 82.484 | 10.812 | 9.713 | 0.89835 | 1.1131 | 0.896 | 11.013
748 | 0 | 1160.9051 | 1160.0747 | 1.0007 |  | 320 | 12 | 50.856 | 8.364 | 7.742 | 0.92563 | 1.0803 | 0.903 | 8.61
749 | 0 | 1158.362 | 1157.6557 | 1.0006 |  | 321 | 13 | 32.439 | 7.068 | 5.844 | 0.82683 | 1.2094 | 0.883 | 7.291
750 | 0.7044 | 1157.4517 | 1158.1561 | 0.99939 |  | 322 | 14 | 91.844 | 11.185 | 10.455 | 0.93473 | 1.0698 | 0.823 | 12.305
750 | 0.7044 | 1157.4517 | 1158.1561 | 0.99939 |  | 323 | 15 | 73.901 | 10.173 | 9.249 | 0.90917 | 1.0999 | 0.9 | 10.407
751 | 2.03 | 1157.1755 | 1159.2055 | 0.99825 |  | 324 | 16 | 78.193 | 10.141 | 9.818 | 0.96815 | 1.0329 | 0.892 | 10.407
752 | 1.3146 | 1160.558 | 1161.8725 | 0.99887 |  | 325 | 17 | 27.371 | 6.962 | 5.006 | 0.71905 | 1.3907 | 0.815 | 7.024
753 | 1.0584 | 1161.0342 | 1162.0926 | 0.99909 |  | 326 | 18 | 53.289 | 8.399 | 8.079 | 0.9619 | 1.0396 | 0.894 | 8.72
754 | 0.31937 | 1160.2331 | 1160.5525 | 0.99972 |  | 327 | 19 | 77.686 | 10.331 | 9.574 | 0.92673 | 1.0791 | 0.904 | 10.557
755 | 0.75552 | 1158.3227 | 1159.0782 | 0.99935 |  | 328 | 20 | 44.807 | 7.831 | 7.285 | 0.93028 | 1.0749 | 0.888 | 8.159
756 | 1.1315 | 1159.1469 | 1160.2784 | 0.99902 |  | 329 | 21 | 49.74 | 8.44 | 7.503 | 0.88898 | 1.1249 | 0.806 | 8.569
757 | 0.93293 | 1163.2031 | 1164.136 | 0.9992 |  | 330 | 22 | 85.018 | 10.524 | 10.286 | 0.97739 | 1.0231 | 0.885 | 10.808
758 | 0.45611 | 1166.1555 | 1166.6116 | 0.99961 |  | 331 | 23 | 56.532 | 8.886 | 8.1 | 0.91155 | 1.097 | 0.903 | 9.045
759 | 0 | 1164.4038 | 1163.9313 | 1.0004 |  | 332 | 24 | 21.66 | 5.599 | 4.925 | 0.87962 | 1.1369 | 0.921 | 5.813
760 | 0.014448 | 1159.1613 | 1159.1758 | 0.99999 | P20 | 333 | 1 | 72.279 | 10.081 | 9.129 | 0.90556 | 1.1043 | 0.89 | 10.311
761 | 0 | 1161.6661 | 1161.6661 | 1 |  | 334 | 2 | 69.17 | 9.703 | 9.077 | 0.93548 | 1.069 | 0.896 | 9.899
762 | 0.76609 | 1164.6449 | 1165.411 | 0.99934 |  | 335 | 3 | 51.599 | 9.176 | 7.16 | 0.7803 | 1.2816 | 0.837 | 9.274
763 | 0.58121 | 1166.9528 | 1167.534 | 0.9995 |  | 336 | 4 | 70.522 | 10.163 | 8.835 | 0.86933 | 1.1503 | 0.872 | 10.536
764 | 0 | 1170.7545 | 1169.5509 | 1.001 |  | 337 | 5 | 36.224 | 7.369 | 6.259 | 0.84937 | 1.1773 | 0.883 | 7.546
765 | 0 | 1170.7489 | 1168.7029 | 1.0018 |  | 338 | 6 | 71.806 | 9.854 | 9.278 | 0.94155 | 1.0621 | 0.901 | 10.241
766 | 0 | 1173.6714 | 1169.7895 | 1.0033 |  | 339 | 7 | 39.198 | 7.189 | 6.942 | 0.96564 | 1.0356 | 0.915 | 7.465
767 | 0 | 1178.9142 | 1173.7214 | 1.0044 |  | 340 | 8 | 72.076 | 10.284 | 8.924 | 0.86776 | 1.1524 | 0.866 | 10.763
768 | 0 | 1178.6831 | 1175.4314 | 1.0028 |  | 341 | 9 | 65.859 | 9.536 | 8.793 | 0.92208 | 1.0845 | 0.904 | 9.933
769 | 0 | 1178.0245 | 1174.8738 | 1.0027 |  | 342 | 10 | 68.765 | 9.636 | 9.086 | 0.94292 | 1.0605 | 0.91 | 9.942
770 | 0 | 1172.2341 | 1170.7085 | 1.0013 |  | 343 | 11 | 65.217 | 9.65 | 8.605 | 0.89171 | 1.1214 | 0.895 | 9.772
771 | 0 | 1167.4292 | 1167.3088 | 1.0001 |  | 344 | 12 | 51.092 | 8.568 | 7.593 | 0.8862 | 1.1284 | 0.894 | 8.739
772 | 0 | 1169.502 | 1168.5825 | 1.0008 |  | 345 | 13 | 39.873 | 7.71 | 6.585 | 0.85409 | 1.1708 | 0.892 | 7.953
773 | 0 | 1177.7986 | 1175.502 | 1.002 |  | 346 | 14 | 52.072 | 8.367 | 7.924 | 0.94705 | 1.0559 | 0.914 | 8.595
774 | 0 | 1182.2473 | 1179.017 | 1.0027 |  | 347 | 15 | 75.084 | 10.007 | 9.553 | 0.95463 | 1.0475 | 0.894 | 10.222
775 | 0 | 1182.365 | 1178.8979 | 1.0029 |  | 348 | 16 | 53.39 | 8.747 | 7.772 | 0.88853 | 1.1255 | 0.916 | 8.9
776 | 0 | 1180.7756 | 1176.3678 | 1.0037 |  | 349 | 17 | 19.362 | 5.824 | 4.233 | 0.72682 | 1.3759 | 0.86 | 5.985
777 | 0 | 1174.2485 | 1170.9204 | 1.0028 |  | 350 | 18 | 66.67 | 9.338 | 9.09 | 0.97344 | 1.0273 | 0.897 | 9.596
778 | 0 | 1177.6066 | 1173.2799 | 1.0037 |  | 351 | 19 | 60.148 | 9.091 | 8.424 | 0.92663 | 1.0792 | 0.889 | 9.319
779 | 0 | 1184.0331 | 1178.4963 | 1.0047 |  | 352 | 20 | 82.416 | 10.542 | 9.954 | 0.94422 | 1.0591 | 0.755 | 10.968
780 | 0 | 1186.0322 | 1180.87 | 1.0044 |  | 353 | 21 | 57.31 | 8.612 | 8.473 | 0.98386 | 1.0164 | 0.898 | 8.909
781 | 0 | 1188.0256 | 1182.1847 | 1.0049 |  | 354 | 22 | 63.933 | 9.367 | 8.69 | 0.92772 | 1.0779 | 0.906 | 9.769
782 | 0 | 1183.9431 | 1179.8719 | 1.0035 |  | 355 | 23 | 47.882 | 7.882 | 7.735 | 0.98135 | 1.019 | 0.893 | 8.122
783 | 0 | 1185.5202 | 1180.9367 | 1.0039 |  | 356 | 24 | 50.687 | 8.719 | 7.402 | 0.84895 | 1.1779 | 0.884 | 8.945
784 | 0 | 1188.2982 | 1182.7918 | 1.0047 | P22 | 357 | 1 | 70.522 | 9.725 | 9.233 | 0.94941 | 1.0533 | 0.891 | 9.942
785 | 0 | 1190.0191 | 1183.8284 | 1.0052 |  | 358 | 2 | 76.807 | 10.327 | 9.47 | 0.91701 | 1.0905 | 0.893 | 10.528
786 | 0 | 1189.0086 | 1183.2379 | 1.0049 |  | 359 | 3 | 65.217 | 9.582 | 8.666 | 0.9044 | 1.1057 | 0.905 | 9.853
787 | 0 | 1184.0478 | 1180.243 | 1.0032 |  | 360 | 4 | 61.804 | 9.036 | 8.709 | 0.96381 | 1.0375 | 0.911 | 9.333
788 | 0 | 1179.6829 | 1178.3559 | 1.0011 |  | 361 | 5 | 55.857 | 8.968 | 7.931 | 0.88437 | 1.1308 | 0.896 | 9.127
789 | 0 | 1181.8705 | 1180.6507 | 1.001 |  | 362 | 6 | 53.762 | 8.514 | 8.039 | 0.94421 | 1.0591 | 0.876 | 8.917
790 | 0 | 1185.5553 | 1182.7057 | 1.0024 |  | 363 | 7 | 17.707 | 6.067 | 3.716 | 0.61249 | 1.6327 | 0.736 | 6.201
791 | 0 | 1183.1134 | 1179.7808 | 1.0028 |  | 364 | 8 | 31.324 | 7.016 | 5.685 | 0.81029 | 1.2341 | 0.845 | 7.579
792 | 0 | 1183.9403 | 1179.7212 | 1.0036 |  | 365 | 9 | 65.318 | 10.092 | 8.24 | 0.81649 | 1.2248 | 0.758 | 10.258
793 | 0 | 1186.1447 | 1181.7154 | 1.0037 |  | 366 | 10 | 66.163 | 9.846 | 8.556 | 0.86898 | 1.1508 | 0.867 | 10.077
794 | 0 | 1182.7399 | 1179.9443 | 1.0024 |  | 367 | 11 | 31.527 | 6.663 | 6.024 | 0.9041 | 1.1061 | 0.831 | 7.209
795 | 0 | 1183.5341 | 1180.3236 | 1.0027 |  | 368 | 12 | 70.826 | 10.382 | 8.686 | 0.83664 | 1.1953 | 0.873 | 10.709
796 | 0 | 1185.3359 | 1182.348 | 1.0025 |  | 369 | 13 | 48.49 | 7.996 | 7.722 | 0.96573 | 1.0355 | 0.887 | 8.29
797 | 0 | 1183.552 | 1181.5718 | 1.0017 |  | 370 | 14 | 20.646 | 6.269 | 4.193 | 0.66885 | 1.4951 | 0.691 | 6.421
798 | 0 | 1185.4553 | 1182.2541 | 1.0027 |  | 371 | 15 | 29.871 | 6.215 | 6.12 | 0.98471 | 1.0155 | 0.909 | 6.465
799 | 0 | 1185.2017 | 1181.2882 | 1.0033 |  | 372 | 16 | 55.417 | 9.098 | 7.755 | 0.85239 | 1.1732 | 0.885 | 9.391
800 | 0 | 1188.6163 | 1183.1535 | 1.0046 |  | 373 | 17 | 25.073 | 6.603 | 4.835 | 0.73224 | 1.3657 | 0.656 | 7.223
801 | 0 | 1194.5652 | 1188.2691 | 1.0053 |  | 374 | 18 | 67.819 | 9.478 | 9.111 | 0.96128 | 1.0403 | 0.907 | 9.734
802 | 0 | 1197.7396 | 1190.6793 | 1.0059 |  | 375 | 19 | 55.079 | 9.001 | 7.791 | 0.86557 | 1.1553 | 0.892 | 9.128
803 | 0 | 1196.5084 | 1189.7946 | 1.0056 |  | 376 | 20 | 64.744 | 9.464 | 8.71 | 0.92033 | 1.0866 | 0.894 | 9.65
804 | 0 | 1191.2422 | 1185.106 | 1.0052 |  | 377 | 21 | 98.332 | 11.484 | 10.902 | 0.94932 | 1.0534 | 0.896 | 11.645
805 | 0 | 1189.8263 | 1184.1821 | 1.0048 |  | 378 | 22 | 33.926 | 6.879 | 6.28 | 0.91292 | 1.0954 | 0.906 | 7.093
806 | 0 | 1189.0631 | 1184.8355 | 1.0036 |  | 379 | 23 | 34.028 | 7.481 | 5.791 | 0.77409 | 1.2918 | 0.784 | 7.853
807 | 0 | 1187.9898 | 1185.2593 | 1.0023 |  | 380 | 24 | 40.752 | 7.418 | 6.995 | 0.94298 | 1.0605 | 0.907 | 7.661
808 | 0 | 1189.2965 | 1186.5579 | 1.0023 |  | 381 | 25 | 90.324 | 11.344 | 10.138 | 0.89369 | 1.119 | 0.907 | 11.691
809 | 0 | 1184.9665 | 1181.6672 | 1.0028 |  | 382 | 26 | 31.797 | 6.919 | 5.852 | 0.84579 | 1.1823 | 0.804 | 7.1
810 | 0 | 1181.6744 | 1178.8869 | 1.0024 | P26 | 383 | 1 | 80.727 | 10.327 | 9.953 | 0.96378 | 1.0376 | 0.907 | 10.568
811 | 0 | 1190.4318 | 1185.841 | 1.0039 |  | 384 | 2 | 81.808 | 10.305 | 10.108 | 0.98088 | 1.0195 | 0.899 | 10.536
812 | 0 | 1189.6258 | 1186.6224 | 1.0025 |  | 385 | 3 | 107.354 | 11.858 | 11.527 | 0.97209 | 1.0287 | 0.903 | 12.118
813 | 0 | 1183.684 | 1183.1099 | 1.0005 |  | 386 | 4 | 71.84 | 10.12 | 9.038 | 0.89308 | 1.1197 | 0.898 | 10.374
814 | 0 | 1184.8345 | 1182.8149 | 1.0017 |  | 387 | 5 | 57.85 | 9.137 | 8.061 | 0.88224 | 1.1335 | 0.89 | 9.339
815 | 0 | 1190.5413 | 1186.0009 | 1.0038 |  | 388 | 6 | 46.429 | 8.38 | 7.055 | 0.84189 | 1.1878 | 0.89 | 8.545
816 | 0 | 1197.4937 | 1190.046 | 1.0063 |  | 389 | 7 | 84.951 | 10.746 | 10.065 | 0.93663 | 1.0677 | 0.868 | 11.287
817 | 0 | 1202.1177 | 1191.8362 | 1.0086 |  | 390 | 8 | 57.512 | 8.944 | 8.187 | 0.91536 | 1.0925 | 0.888 | 9.082
818 | 0 | 1201.2975 | 1191.2464 | 1.0084 |  | 391 | 9 | 96.406 | 11.098 | 11.061 | 0.99667 | 1.0033 | 0.916 | 11.428
819 | 0 | 1194.6477 | 1187.8414 | 1.0057 |  | 392 | 10 | 79.308 | 10.177 | 9.922 | 0.97494 | 1.0257 | 0.864 | 10.593
820 | 0 | 1192.4086 | 1185.9471 | 1.0054 |  | 393 | 11 | 108.199 | 11.972 | 11.507 | 0.96116 | 1.0404 | 0.897 | 12.263
821 | 0 | 1193.1221 | 1187.0346 | 1.0051 |  | 394 | 12 | 53.086 | 8.443 | 8.006 | 0.94824 | 1.0546 | 0.907 | 8.583
822 | 0 | 1201.5027 | 1192.4066 | 1.0076 |  | 395 | 13 | 39.333 | 8.189 | 6.115 | 0.74673 | 1.3392 | 0.73 | 8.231
823 | 0 | 1204.7956 | 1193.8557 | 1.0092 |  | 396 | 14 | 27.911 | 6.162 | 5.767 | 0.9359 | 1.0685 | 0.881 | 6.434
824 | 0 | 1205.548 | 1194.8567 | 1.0089 |  | 397 | 15 | 51.227 | 8.139 | 8.014 | 0.98464 | 1.0156 | 0.904 | 8.474
825 | 0 | 1200.6566 | 1192.6446 | 1.0067 |  | 398 | 16 | 28.283 | 6.344 | 5.676 | 0.8947 | 1.1177 | 0.888 | 6.643
826 | 0 | 1192.7897 | 1187.7643 | 1.0042 |  | 399 | 17 | 47.645 | 8.217 | 7.383 | 0.8985 | 1.113 | 0.907 | 8.42
827 | 0 | 1190.497 | 1185.7795 | 1.004 |  | 400 | 18 | 56.972 | 8.871 | 8.177 | 0.92177 | 1.0849 | 0.91 | 9.178
828 | 0 | 1193.9973 | 1188.2092 | 1.0049 |  | 401 | 19 | 30.378 | 7.025 | 5.506 | 0.78377 | 1.2759 | 0.866 | 7.358
829 | 0 | 1203.9886 | 1194.5717 | 1.0079 |  | 402 | 20 | 68.359 | 9.902 | 8.79 | 0.8877 | 1.1265 | 0.898 | 10.25
830 | 0 | 1210.0417 | 1197.9304 | 1.0101 |  | 403 | 21 | 50.518 | 8.079 | 7.962 | 0.98552 | 1.0147 | 0.887 | 8.355
831 | 0 | 1212.6557 | 1198.686 | 1.0117 |  | 404 | 22 | 59.979 | 9.815 | 7.781 | 0.79277 | 1.2614 | 0.862 | 10.031
832 | 0 | 1203.1736 | 1192.3522 | 1.0091 |  | 405 | 23 | 73.665 | 10.017 | 9.363 | 0.93471 | 1.0698 | 0.911 | 10.309
833 | 0 | 1198.3178 | 1190.8434 | 1.0063 |  | 406 | 24 | 80.355 | 10.414 | 9.825 | 0.94344 | 1.0599 | 0.881 | 10.852
834 | 0 | 1201.2693 | 1194.3496 | 1.0058 |  | 407 | 25 | 37.914 | 7.257 | 6.652 | 0.91663 | 1.091 | 0.822 | 7.681
835 | 0 | 1198.5617 | 1193.365 | 1.0044 |  | 408 | 26 | 71.265 | 9.585 | 9.467 | 0.98769 | 1.0125 | 0.902 | 9.964
836 | 0 | 1198.3875 | 1192.1724 | 1.0052 |  | 409 | 27 | 89.175 | 11.344 | 10.009 | 0.88232 | 1.1334 | 0.598 | 11.509
837 | 0 | 1194.7129 | 1187.2261 | 1.0063
838 | 0 | 1191.0112 | 1185.3654 | 1.0048
839 | 0 | 1187.0139 | 1185.7141 | 1.0011
840 | 3.8603 | 1179.1736 | 1183.0339 | 0.99674
841 | 6.0704 | 1154.9443 | 1161.0147 | 0.99477
842 | 9.491 | 1128.6632 | 1138.1541 | 0.99166
843 | 7.9832 | 1134.0622 | 1142.0455 | 0.99301
844 | 5.7334 | 1141.3467 | 1147.0801 | 0.995
845 | 1.6049 | 1151.0686 | 1152.6735 | 0.99861
846 | 0 | 1159.0006 | 1157.8852 | 1.001
847 | 0 | 1158.4134 | 1157.5498 | 1.0007
848 | 0 | 1164.8488 | 1160.574 | 1.0037
849 | 0 | 1160.256 | 1160.038 | 1.0002
850 | 0 | 1157.4114 | 1157.2969 | 1.0001
851 | 0 | 1158.8114 | 1156.3466 | 1.0021
852 | 0.086563 | 1152.8832 | 1152.9697 | 0.99992
853 | 0 | 1155.4874 | 1154.1481 | 1.0012
854 | 0 | 1157.0749 | 1154.9747 | 1.0018
855 | 0 | 1160.9766 | 1157.8043 | 1.0027
856 | 0 | 1173.6707 | 1165.9732 | 1.0066
857 | 0 | 1180.1796 | 1169.6034 | 1.009
858 | 0 | 1172.6267 | 1164.476 | 1.007
859 | 0 | 1162.6929 | 1157.4576 | 1.0045
860 | 0 | 1160.4722 | 1157.5278 | 1.0025
861 | 0 | 1160.2453 | 1159.7388 | 1.0004
862 | 0 | 1165.5267 | 1163.5068 | 1.0017
863 | 0 | 1164.6443 | 1162.2049 | 1.0021
864 | 0 | 1160.4168 | 1158.2799 | 1.0018
865 | 0 | 1160.3154 | 1158.0993 | 1.0019
866 | 0 | 1162.5468 | 1160.5132 | 1.0018
867 | 0 | 1167.3672 | 1166.2509 | 1.001
868 | 2.2812 | 1168.4392 | 1170.7204 | 0.99805
869 | 4.7239 | 1161.806 | 1166.5299 | 0.99595
870 | 6.0278 | 1147.5419 | 1153.5697 | 0.99477
871 | 2.9727 | 1146.4728 | 1149.4455 | 0.99741
872 | 0 | 1153.5075 | 1152.8305 | 1.0006
873 | 0 | 1160.8205 | 1158.2588 | 1.0022
874 | 0 | 1169.4066 | 1162.4762 | 1.006
875 | 0 | 1174.9706 | 1165.022 | 1.0085
876 | 0 | 1186.5916 | 1171.9267 | 1.0125
877 | 0 | 1192.2341 | 1175.8774 | 1.0139
878 | 0 | 1194.3759 | 1178.253 | 1.0137
879 | 0 | 1191.3713 | 1177.6448 | 1.0117
880 | 0 | 1186.0264 | 1176.5514 | 1.0081
881 | 0 | 1181.3849 | 1172.787 | 1.0073
882 | 0 | 1176.5109 | 1169.824 | 1.0057
883 | 0 | 1178.4357 | 1171.0838 | 1.0063
884 | 0 | 1176.2765 | 1169.6615 | 1.0057
885 | 0 | 1172.6489 | 1166.7863 | 1.005
886 | 0 | 1166.1054 | 1161.5339 | 1.0039
887 | 0 | 1159.2423 | 1156.6434 | 1.0022
888 | 0 | 1151.7349 | 1151.1465 | 1.0005
889 | 0 | 1154.5583 | 1154.0888 | 1.0004
890 | 0 | 1157.1959 | 1156.3174 | 1.0008
891 | 0 | 1160.5386 | 1158.6281 | 1.0016
892 | 0 | 1170.1962 | 1164.7723 | 1.0047
893 | 0 | 1168.9965 | 1164.9032 | 1.0035
894 | 0 | 1177.4838 | 1172.7266 | 1.0041
895 | 0 | 1178.4535 | 1174.938 | 1.003
896 | 0 | 1173.3663 | 1170.9948 | 1.002
897 | 0 | 1176.7272 | 1172.2159 | 1.0038
898 | 0 | 1176.0611 | 1172.1074 | 1.0034
899 | 0 | 1175.7919 | 1171.8536 | 1.0034
900 | 0 | 1173.658 | 1168.98 | 1.004
901 | 0 | 1165.3061 | 1163.1503 | 1.0019
902 | 0 | 1162.2241 | 1160.3589 | 1.0016
903 | 0 | 1158.0118 | 1155.6451 | 1.002
904 | 0 | 1154.6152 | 1152.8908 | 1.0015
905 | 0 | 1157.51 | 1152.9391 | 1.004
906 | 0 | 1153.522 | 1148.762 | 1.0041
907 | 0 | 1153.4477 | 1147.9317 | 1.0048
908 | 0 | 1152.1742 | 1146.9954 | 1.0045
909 | 0 | 1150.1665 | 1146.5533 | 1.0032
910 | 0 | 1154.5828 | 1150.7004 | 1.0034
911 | 0 | 1161.6163 | 1158.1584 | 1.003
912 | 0 | 1166.4021 | 1162.9897 | 1.0029
913 | 0 | 1166.5853 | 1163.0357 | 1.0031
914 | 0 | 1165.4036 | 1161.7311 | 1.0032
915 | 0 | 1159.2827 | 1158.0769 | 1.001
916 | 0 | 1155.6199 | 1155.5248 | 1.0001
917 | 0 | 1156.5574 | 1155.1823 | 1.0012
918 | 0 | 1150.9651 | 1150.8218 | 1.0001
919 | 0 | 1151.7656 | 1150.4635 | 1.0011
920 | 0 | 1146.993 | 1146.4414 | 1.0005
921 | 1.0747 | 1142.4567 | 1143.5313 | 0.99906
922 | 1.6631 | 1142.6414 | 1144.3045 | 0.99855
923 | 0.37197 | 1142.4947 | 1142.8666 | 0.99967
924 | 0 | 1142.6969 | 1142.4791 | 1.0002
925 | 1.0703 | 1141.2555 | 1142.3258 | 0.99906
926 | 0.94831 | 1144.2791 | 1145.2274 | 0.99917
927 | 0.70482 | 1145.0026 | 1145.7074 | 0.99938
928 | 0 | 1145.0263 | 1144.9567 | 1.0001
929 | 0 | 1149.7166 | 1148.2602 | 1.0013
930 | 0 | 1154.2934 | 1150.6476 | 1.0032
931 | 0 | 1152.8344 | 1149.5154 | 1.0029
932 | 0 | 1152.3094 | 1148.7865 | 1.0031
933 | 0 | 1153.0338 | 1148.4746 | 1.004
934 | 0 | 1151.3413 | 1146.7169 | 1.004
935 | 0 | 1152.106 | 1146.8041 | 1.0046
936 | 0 | 1151.8998 | 1147.1843 | 1.0041
937 | 0 | 1150.6974 | 1146.625 | 1.0036
938 | 0 | 1147.9479 | 1144.6749 | 1.0029
939 | 0 | 1143.353 | 1142.0073 | 1.0012
940 | 0 | 1145.4295 | 1144.4001 | 1.0009
941 | 0 | 1146.7038 | 1145.8165 | 1.0008
942 | 0 | 1146.1906 | 1145.6627 | 1.0005
943 | 0 | 1143.9254 | 1143.7738 | 1.0001
944 | 0 | 1143.5552 | 1143.3535 | 1.0002
945 | 9.978e-05 | 1143.972 | 1143.9721 | 1
946 | 0.25191 | 1144.9874 | 1145.2393 | 0.99978
947 | 0 | 1146.8677 | 1145.7276 | 1.001
948 | 0 | 1148.6792 | 1145.7839 | 1.0025
949 | 0 | 1147.41 | 1144.5185 | 1.0025
950 | 0 | 1146.3789 | 1143.8246 | 1.0022
951 | 0 | 1150.9858 | 1148.3872 | 1.0023
952 | 0 | 1147.0927 | 1146.7426 | 1.0003
953 | 0 | 1147.5703 | 1147.2596 | 1.0003
954 | 0.14428 | 1152.9579 | 1153.1022 | 0.99987
955 | 1.1511 | 1148.8698 | 1150.0209 | 0.999
956 | 0 | 1147.0862 | 1146.9759 | 1.0001
957 | 0 | 1151.6763 | 1149.6888 | 1.0017
958 | 0 | 1153.76 | 1150.6935 | 1.0027
959 | 0 | 1153.2445 | 1149.7613 | 1.003
960 | 0 | 1155.2324 | 1150.8987 | 1.0038
961 | 0 | 1154.5584 | 1151.161 | 1.003
962 | 0 | 1153.5017 | 1149.6719 | 1.0033
963 | 0 | 1153.6658 | 1150.0318 | 1.0032
964 | 0 | 1150.9202 | 1148.1488 | 1.0024
965 | 0 | 1146.9727 | 1144.6307 | 1.002
966 | 0 | 1150.092 | 1146.6057 | 1.003
967 | 0 | 1153.3794 | 1147.9875 | 1.0047
968 | 0 | 1151.767 | 1146.0586 | 1.005
969 | 0 | 1150.4212 | 1144.1734 | 1.0055
970 | 0 | 1150.2716 | 1144.9841 | 1.0046
971 | 0 | 1149.9042 | 1146.2757 | 1.0032
972 | 0 | 1146.1367 | 1144.0782 | 1.0018
973 | 0 | 1144.8761 | 1143.7971 | 1.0009
974 | 0 | 1147.4373 | 1146.243 | 1.001
975 | 0 | 1148.4975 | 1147.3049 | 1.001
976 | 0 | 1151.0312 | 1149.2914 | 1.0015
977 | 0 | 1153.1833 | 1150.9815 | 1.0019
978 | 0 | 1150.5343 | 1148.0744 | 1.0021
979 | 0 | 1150.1088 | 1147.3478 | 1.0024
980 | 0 | 1152.8654 | 1148.5311 | 1.0038
981 | 0 | 1153.6954 | 1148.9636 | 1.0041
982 | 0 | 1155.4263 | 1149.4351 | 1.0052
983 | 0 | 1152.3033 | 1145.4894 | 1.0059
984 | 0 | 1149.058 | 1142.7034 | 1.0056
985 | 0 | 1147.1287 | 1141.7058 | 1.0047
986 | 0 | 1145.0383 | 1141.47 | 1.0031
987 | 0 | 1141.6653 | 1139.1958 | 1.0022
988 | 0 | 1138.2248 | 1136.3516 | 1.0016
989 | 0 | 1136.4408 | 1134.7179 | 1.0015
990 | 0 | 1136.7594 | 1135.0911 | 1.0015
991 | 0 | 1139.1291 | 1136.2745 | 1.0025
992 | 0 | 1139.8617 | 1136.7261 | 1.0028
993 | 0 | 1143.2569 | 1138.8895 | 1.0038
994 | 0 | 1142.4242 | 1138.1519 | 1.0038
995 | 0 | 1141.6472 | 1138.7184 | 1.0026
996 | 0 | 1139.4674 | 1136.1707 | 1.0029
997 | 0 | 1139.4623 | 1135.7186 | 1.0033
998 | 0 | 1143.5303 | 1137.8365 | 1.005
999 | 0 | 1146.1883 | 1138.8739 | 1.0064
1000 | 0 | 1145.8484 | 1138.6163 | 1.0064
1001 | 0 | 1143.1038 | 1136.6795 | 1.0057
1002 | 0 | 1140.0895 | 1134.8981 | 1.0046
1003 | 0 | 1137.371 | 1132.8633 | 1.004
1004 | 0 | 1137.358 | 1133.0719 | 1.0038
1005 | 0 | 1131.0282 | 1127.7646 | 1.0029
1006 | 0 | 1127.6218 | 1124.6443 | 1.0026
1007 | 0 | 1122.9507 | 1120.9674 | 1.0018
1008 | 0 | 1122.7095 | 1121.9005 | 1.0007
1009 | 0 | 1124.4552 | 1123.9352 | 1.0005
1010 | 0 | 1122.9957 | 1122.7687 | 1.0002
1011 | 0 | 1122.9667 | 1121.6136 | 1.0012
1012 | 0 | 1120.6269 | 1117.4419 | 1.0029
1013 | 0 | 1124.2933 | 1119.4558 | 1.0043
1014 | 0 | 1122.8758 | 1117.7555 | 1.0046
1015 | 0 | 1122.3405 | 1117.4133 | 1.0044
1016 | 0 | 1121.4141 | 1116.7403 | 1.0042
1017 | 0 | 1121.9798 | 1117.639 | 1.0039
1018 | 0 | 1121.524 | 1116.8624 | 1.0042
1019 | 0 | 1119.5844 | 1115.122 | 1.004
1020 | 0 | 1123.6314 | 1119.2834 | 1.0039
1021 | 0 | 1123.6311 | 1119.4074 | 1.0038
1022 | 0 | 1122.1944 | 1117.7684 | 1.004
1023 | 0 | 1119.8864 | 1114.9255 | 1.0044
1024 | 0 | 1118.9436 | 1114.2236 | 1.0042
1025 | 0 | 1117.3294 | 1112.7841 | 1.0041
1026 | 0 | 1116.9614 | 1112.4074 | 1.0041
1027 | 0 | 1114.7174 | 1110.6031 | 1.0037
1028 | 0 | 1110.3748 | 1106.1823 | 1.0038
1029 | 0 | 1109.0799 | 1105.5221 | 1.0032
1030 | 0 | 1107.7929 | 1105.1975 | 1.0023
1031 | 0 | 1107.6184 | 1104.8945 | 1.0025
1032 | 0 | 1107.6131 | 1104.6046 | 1.0027
1033 | 0 | 1107.7931 | 1103.8545 | 1.0036
1034 | 0 | 1106.7868 | 1102.2588 | 1.0041
1035 | 0 | 1106.6515 | 1102.4481 | 1.0038
1036 | 0 | 1106.0187 | 1102.3658 | 1.0033
1037 | 0 | 1107.6352 | 1103.6286 | 1.0036
1038 | 0 | 1106.0225 | 1101.4263 | 1.0042
1039 | 0 | 1102.3002 | 1097.3009 | 1.0046
1040 | 0 | 1106.5484 | 1101.0724 | 1.005
1041 | 0 | 1102.5744 | 1098.06 | 1.0041
1042 | 0 | 1101.895 | 1097.8281 | 1.0037
1043 | 0 | 1102.0007 | 1098.1628 | 1.0035
1044 | 0 | 1097.7444 | 1094.4265 | 1.003
1045 | 0 | 1099.1631 | 1095.8317 | 1.003
1046 | 0 | 1096.1525 | 1093.8842 | 1.0021
1047 | 0 | 1090.5214 | 1089.4671 | 1.001
1048 | 0 | 1084.0472 | 1083.8356 | 1.0002
1049 | 0 | 1083.0339 | 1082.9311 | 1.0001
1050 | 0 | 1082.4769 | 1081.898 | 1.0005
1051 | 0 | 1083.8577 | 1082.3842 | 1.0014
1052 | 0 | 1085.0139 | 1082.5511 | 1.0023
1053 | 0 | 1081.2053 | 1078.0211 | 1.003
1054 | 0 | 1083.8962 | 1080.1038 | 1.0035
1055 | 0 | 1087.814 | 1084.0476 | 1.0035
1056 | 0 | 1086.2331 | 1082.498 | 1.0035
1057 | 0 | 1084.4398 | 1081.1013 | 1.0031
1058 | 0 | 1084.8428 | 1082.0255 | 1.0026
1059 | 0 | 1081.4174 | 1079.0515 | 1.0022
1060 | 0 | 1081.2886 | 1079.8687 | 1.0013
1061 | 0 | 1083.7914 | 1083.1147 | 1.0006
1062 | 0 | 1078.5748 | 1078.5081 | 1.0001
1063 | 0 | 1077.8676 | 1077.6144 | 1.0002
1064 | 0 | 1076.8578 | 1076.2563 | 1.0006
1065 | 0 | 1076.0685 | 1075.1828 | 1.0008
1066 | 0 | 1074.1496 | 1073.6369 | 1.0005
1067 | 0.3843 | 1071.0149 | 1071.3992 | 0.99964
1068 | 0.43374 | 1071.0948 | 1071.5286 | 0.9996
1069 | 0.22556 | 1070.6613 | 1070.8869 | 0.99979
1070 | 0 | 1070.5495 | 1070.4589 | 1.0001
1071 | 0.01435 | 1065.1369 | 1065.1513 | 0.99999
1072 | 0 | 1065.4288 | 1065.2073 | 1.0002
1073 | 0.044878 | 1064.2129 | 1064.2578 | 0.99996
1074 | 0 | 1065.1607 | 1064.8368 | 1.0003
1075 | 0 | 1065.5758 | 1064.4763 | 1.001
1076 | 0 | 1064.5157 | 1063.0128 | 1.0014
1077 | 0 | 1061.4753 | 1059.6066 | 1.0018
1078 | 0 | 1062.6299 | 1060.988 | 1.0015
1079 | 0 | 1069.0736 | 1067.5655 | 1.0014
1080 | 0 | 1065.2111 | 1064.5141 | 1.0007
1081 | 0.078552 | 1063.3736 | 1063.4522 | 0.99993
1082 | 0.21439 | 1062.2667 | 1062.481 | 0.9998
1083 | 0.065058 | 1060.1596 | 1060.2247 | 0.99994
1084 | 0 | 1059.3415 | 1059.2558 | 1.0001
1085 | 0 | 1062.9413 | 1062.7775 | 1.0002
1086 | 0 | 1062.5616 | 1062.2288 | 1.0003
1087 | 0 | 1062.4328 | 1061.3975 | 1.001
1088 | 0 | 1062.0889 | 1060.3352 | 1.0017
1089 | 0 | 1062.7684 | 1059.7117 | 1.0029
1090 | 0 | 1064.9848 | 1061.6722 | 1.0031
1091 | 0 | 1061.4163 | 1059.1003 | 1.0022
1092 | 0 | 1063.6744 | 1061.3362 | 1.0022
1093 | 0 | 1063.6837 | 1062.5525 | 1.0011
1094 | 0 | 1059.9004 | 1058.8486 | 1.001
1095 | 0 | 1057.7229 | 1056.0553 | 1.0016
1096 | 0 | 1055.1032 | 1055.0753 | 1
1097 | 0.43586 | 1054.3342 | 1054.77 | 0.99959
1098 | 0.33672 | 1055.3283 | 1055.6651 | 0.99968
1099 | 0.73844 | 1054.6688 | 1055.4072 | 0.9993
1100 | 0.77658 | 1053.2057 | 1053.9823 | 0.99926
1101 | 0 | 1057.4136 | 1056.7944 | 1.0006
1102 | 0 | 1058.4968 | 1057.6959 | 1.0008
1103 | 0 | 1058.3033 | 1056.6546 | 1.0016
1104 | 0 | 1061.8309 | 1058.4744 | 1.0032
1105 | 0 | 1062.2054 | 1057.6326 | 1.0043
1106 | 0 | 1064.6494 | 1059.3552 | 1.005
1107 | 0 | 1064.4779 | 1059.4833 | 1.0047
1108 | 0 | 1059.9845 | 1056.0851 | 1.0037
1109 | 0 | 1053.9535 | 1052.2914 | 1.0016
1110 | 0.63616 | 1050.0848 | 1050.7209 | 0.99939
1111 | 2.5055 | 1046.5289 | 1049.0344 | 0.99761
1112 | 4.4305 | 1040.2662 | 1044.6967 | 0.99576
1113 | 6.8724 | 1036.0898 | 1042.9622 | 0.99341
1114 | 7.4473 | 1038.7422 | 1046.1895 | 0.99288
1115 | 7.5457 | 1039.8312 | 1047.3769 | 0.9928
1116 | 7.1143 | 1040.9461 | 1048.0604 | 0.99321
1117 | 4.099 | 1050.9989 | 1055.0979 | 0.99612
1118 | 3.0003 | 1051.0108 | 1054.0111 | 0.99715
1119 | 2.194 | 1050.7985 | 1052.9926 | 0.99792
1120 | 0 | 1057.3047 | 1056.7608 | 1.0005
1121 | 0 | 1057.4575 | 1056.7468 | 1.0007
1122 | 0 | 1055.5136 | 1054.3176 | 1.0011
1123 | 0 | 1053.1026 | 1052.5735 | 1.0005
1124 | 0.10836 | 1054.0469 | 1054.1553 | 0.9999
1125 | 0.65581 | 1052.6745 | 1053.3303 | 0.99938
1126 | 3.1181 | 1050.6012 | 1053.7193 | 0.99704
1127 | 4.2395 | 1046.1032 | 1050.3428 | 0.99596
1128 | 7.8165 | 1039.2483 | 1047.0648 | 0.99253
1129 | 8.5474 | 1040.4643 | 1049.0118 | 0.99185
1130 | 8.071 | 1040.1327 | 1048.2037 | 0.9923
1131 | 7.1167 | 1040.7777 | 1047.8943 | 0.99321
1132 | 4.6008 | 1043.7358 | 1048.3366 | 0.99561
1133 | 4.3963 | 1044.3415 | 1048.7378 | 0.99581
1134 | 3.1172 | 1048.3775 | 1051.4947 | 0.99704
1135 | 1.7373 | 1053.4667 | 1055.2041 | 0.99835
1136 | 1.2384 | 1054.8432 | 1056.0816 | 0.99883
1137 | 0.6333 | 1053.503 | 1054.1363 | 0.9994
1138 | 2.1899 | 1053.6822 | 1055.8722 | 0.99793
1139 | 3.0256 | 1058.222 | 1061.2476 | 0.99715
1140 | 2.4106 | 1058.8323 | 1061.2429 | 0.99773
1141 | 3.4779 | 1055.1846 | 1058.6626 | 0.99671
1142 | 1.1846 | 1065.8931 | 1067.0778 | 0.99889
1143 | 1.8756 | 1066.4159 | 1068.2915 | 0.99824
1144 | 1.7275 | 1067.4694 | 1069.1969 | 0.99838
1145 | 0.46425 | 1070.562 | 1071.0262 | 0.99957
1146 | 0.5371 | 1067.8892 | 1068.4263 | 0.9995
1147 | 0 | 1070.6565 | 1069.7 | 1.0009
1148 | 0 | 1071.2602 | 1069.7772 | 1.0014
1149 | 0 | 1072.1815 | 1069.8823 | 1.0021
1150 | 0 | 1067.7662 | 1065.8493 | 1.0018
1151 | 0 | 1065.6539 | 1064.7222 | 1.0009
1152 | 0.70372 | 1062.4489 | 1063.1526 | 0.99934
1153 | 1.5212 | 1062.1707 | 1063.6919 | 0.99857
1154 | 0.86671 | 1067.7023 | 1068.569 | 0.99919
1155 | 0.80978 | 1077.5488 | 1078.3585 | 0.99925
1156 | 1.0365 | 1089.5947 | 1090.6312 | 0.99905
1157 | 1.2858 | 1098.2429 | 1099.5287 | 0.99883
1158 | 2.4072 | 1101.7129 | 1104.12 | 0.99782
1159 | 0.12517 | 1106.7839 | 1106.9091 | 0.99989
1160 | 0 | 1114.1896 | 1111.0481 | 1.0028
1161 | 0 | 1119.1692 | 1114.0319 | 1.0046
1162 | 0 | 1122.4631 | 1115.8681 | 1.0059
1163 | 0 | 1115.862 | 1111.444 | 1.004
1164 | 0 | 1109.4378 | 1106.2756 | 1.0029
1165 | 0 | 1104.5544 | 1102.4392 | 1.0019
1166 | 0 | 1107.2192 | 1104.8964 | 1.0021
1167 | 0 | 1113.1634 | 1109.567 | 1.0032
1168 | 0 | 1109.0979 | 1106.519 | 1.0023
1169 | 0 | 1106.1173 | 1105.2781 | 1.0008
1170 | 0.054389 | 1104.1593 | 1104.2137 | 0.99995
1171 | 0.16845 | 1102.6172 | 1102.7856 | 0.99985
1172 | 0 | 1106.0177 | 1105.5777 | 1.0004
1173 | 0 | 1105.5856 | 1104.8211 | 1.0007
1174 | 0 | 1106.1721 | 1105.0198 | 1.001
1175 | 0 | 1107.0006 | 1105.0577 | 1.0018
1176 | 0 | 1105.5146 | 1103.076 | 1.0022
1177 | 0 | 1105.5911 | 1101.7011 | 1.0035
1178 | 0 | 1105.5565 | 1101.1294 | 1.004
1179 | 0 | 1103.8935 | 1099.6633 | 1.0038
1180 | 0 | 1103.8123 | 1100.9206 | 1.0026
1181 | 0 | 1107.8215 | 1103.85 | 1.0036
1182 | 0 | 1099.5885 | 1096.9592 | 1.0024
1183 | 0 | 1098.1472 | 1096.3797 | 1.0016
1184 | 0 | 1099.3254 | 1097.2007 | 1.0019
1185 | 0 | 1095.955 | 1095.585 | 1.0003
1186 | 0 | 1092.5185 | 1092.2463 | 1.0002
1187 | 0.037816 | 1092.7151 | 1092.7529 | 0.99997
1188 | 0 | 1096.0041 | 1094.7551 | 1.0011
1189 | 0 | 1094.6011 | 1093.4307 | 1.0011
1190 | 0 | 1098.5951 | 1096.2076 | 1.0022
1191 | 0 | 1100.7166 | 1096.957 | 1.0034
1192 | 0 | 1102.8156 | 1098.6221 | 1.0038
1193 | 0 | 1099.4517 | 1095.2146 | 1.0039
1194 | 0 | 1092.2819 | 1090.7995 | 1.0014
1195 | 0.91292 | 1090.2332 | 1091.1461 | 0.99916
1196 | 3.0708 | 1088.6333 | 1091.7042 | 0.99719
1197 | 3.511 | 1084.7635 | 1088.2745 | 0.99677
1198 | 1.5622 | 1086.6465 | 1088.2086 | 0.99856
1199 | 0 | 1094.6298 | 1093.549 | 1.001
1200 | 0 | 1097.5683 | 1094.2098 | 1.0031
1201 | 0 | 1095.9885 | 1091.6397 | 1.004
1202 | 0 | 1098.7625 | 1093.487 | 1.0048
1203 | 0 | 1101.276 | 1096.1866 | 1.0046
1204 | 0 | 1098.2852 | 1093.9654 | 1.0039
1205 | 0 | 1096.2419 | 1092.3766 | 1.0035
1206 | 0 | 1097.6398 | 1093.5529 | 1.0037
1207 | 0 | 1097.8853 | 1092.5456 | 1.0049
1208 | 0 | 1095.8985 | 1091.1747 | 1.0043
1209 | 0 | 1094.8603 | 1090.423 | 1.0041
1210 | 0 | 1092.0177 | 1088.3607 | 1.0034
1211 | 0 | 1084.0161 | 1083.1333 | 1.0008
1212 | 0 | 1083.1465 | 1082.4467 | 1.0006
1213 | 0 | 1081.6917 | 1081.0521 | 1.0006
1214 | 0 | 1080.8944 | 1079.6024 | 1.0012
1215 | 0 | 1084.3479 | 1081.2392 | 1.0029
1216 | 0 | 1090.1322 | 1085.1859 | 1.0046
1217 | 0 | 1095.8218 | 1089.3027 | 1.006
1218 | 0 | 1094.0121 | 1087.6125 | 1.0059
1219 | 0 | 1096.1776 | 1089.28 | 1.0063
1220 | 0 | 1091.0294 | 1085.2994 | 1.0053
1221 | 0 | 1089.4467 | 1083.2621 | 1.0057
1222 | 0 | 1091.3045 | 1084.8937 | 1.0059
1223 | 0 | 1087.7746 | 1083.6443 | 1.0038
1224 | 0 | 1086.0593 | 1082.5612 | 1.0032
1225 | 0 | 1083.7153 | 1081.9075 | 1.0017
1226 | 0 | 1080.5369 | 1079.2577 | 1.0012
1227 | 0 | 1081.6159 | 1078.8561 | 1.0026
1228 | 0 | 1084.3228 | 1081.6976 | 1.0024
1229 | 0 | 1082.7436 | 1080.0805 | 1.0025
1230 | 0 | 1082.663 | 1080.0478 | 1.0024
1231 | 0 | 1077.9824 | 1076.8864 | 1.001
1232 | 0 | 1077.3194 | 1075.2836 | 1.0019
1233 | 0 | 1079.8522 | 1076.7767 | 1.0029
1234 | 0 | 1080.1087 | 1076.7768 | 1.0031
1235 | 0 | 1079.1402 | 1075.0885 | 1.0038
1236 | 0 | 1072.9264 | 1070.4984 | 1.0023
1237 | 0 | 1068.746 | 1068.4495 | 1.0003
1238 | 0 | 1069.6155 | 1069.3445 | 1.0003
1239 | 0 | 1070.134 | 1070.0755 | 1.0001
1240 | 0.32954 | 1070.9587 | 1071.2883 | 0.99969
1241 | 0 | 1071.6517 | 1071.3371 | 1.0003
1242 | 0.034657 | 1069.3937 | 1069.4283 | 0.99997
1243 | 0.40995 | 1062.6484 | 1063.0584 | 0.99961
1244 | 0.099992 | 1061.4797 | 1061.5797 | 0.99991
1245 | 0 | 1063.9026 | 1063.4411 | 1.0004
1246 | 0 | 1065.8328 | 1064.3802 | 1.0014
1247 | 0 | 1066.2984 | 1064.0733 | 1.0021
1248 | 0 | 1065.6744 | 1062.6338 | 1.0029
1249 | 0 | 1067.6349 | 1064.7627 | 1.0027
1250 | 0 | 1066.0891 | 1064.3924 | 1.0016
1251 | 0 | 1067.1161 | 1065.4484 | 1.0016
1252 | 0 | 1068.1673 | 1066.8011 | 1.0013
1253 | 0 | 1071.4525 | 1068.2705 | 1.003
1254 | 0 | 1066.4776 | 1063.59 | 1.0027
1255 | 0 | 1061.5206 | 1060.0112 | 1.0014
1256 | 0 | 1064.0016 | 1063.0478 | 1.0009
1257 | 0.20204 | 1060.9618 | 1061.1638 | 0.99981
1258 | 0 | 1058.0966 | 1057.931 | 1.0002
1259 | 0 | 1060.6734 | 1058.958 | 1.0016
1260 | 0 | 1062.217 | 1060.4924 | 1.0016
1261 | 0 | 1058.6859 | 1057.3022 | 1.0013
1262 | 0 | 1058.5734 | 1056.466 | 1.002
1263 | 0 | 1062.7147 | 1059.3383 | 1.0032
1264 | 0 | 1064.1341 | 1060.0195 | 1.0039
1265 | 0 | 1060.8636 | 1058.0094 | 1.0027
1266 | 0 | 1054.2733 | 1054.0201 | 1.0002
1267 | 3.3543 | 1046.425 | 1049.7793 | 0.9968
1268 | 3.5475 | 1047.3226 | 1050.8701 | 0.99662
1269 | 1.8571 | 1050.9815 | 1052.8386 | 0.99824
1270 | 0 | 1054.9424 | 1053.8452 | 1.001
1271 | 0 | 1056.006 | 1053.6435 | 1.0022
1272 | 0 | 1054.452 | 1052.1962 | 1.0021
1273 | 0 | 1051.8323 | 1050.8805 | 1.0009
1274 | 1.6671 | 1049.2353 | 1050.9024 | 0.99841
1275 | 0 | 1053.7826 | 1053.4997 | 1.0003
1276 | 0 | 1056.5944 | 1054.92 | 1.0016
1277 | 0 | 1057.5221 | 1054.3774 | 1.003
1278 | 0 | 1061.5137 | 1056.4049 | 1.0048
1279 | 0 | 1062.6421 | 1057.025 | 1.0053
1280 | 0 | 1062.348 | 1056.0775 | 1.0059
1281 | 0 | 1060.891 | 1054.9787 | 1.0056
1282 | 0 | 1059.0148 | 1052.5969 | 1.0061
1283 | 0 | 1051.7749 | 1048.1365 | 1.0035
1284 | 0 | 1046.1308 | 1045.7292 | 1.0004
1285 | 1.4186 | 1043.3987 | 1044.8173 | 0.99864
1286 | 3.9274 | 1038.9104 | 1042.8378 | 0.99623
1287 | 3.2791 | 1040.3487 | 1043.6279 | 0.99686
1288 | 3.2259 | 1039.5764 | 1042.8024 | 0.99691
1289 | 5.4076 | 1037.2516 | 1042.6592 | 0.99481
1290 | 6.7106 | 1032.5926 | 1039.3033 | 0.99354
1291 | 8.0518 | 1029.6281 | 1037.6799 | 0.99224
1292 | 7.4216 | 1031.5712 | 1038.9928 | 0.99286
1293 | 0.26235 | 1045.5942 | 1045.8565 | 0.99975
1294 | 0 | 1057.1481 | 1053.3705 | 1.0036
1295 | 0 | 1061.623 | 1055.1759 | 1.0061
1296 | 0 | 1064.6875 | 1056.106 | 1.0081
1297 | 0 | 1063.0818 | 1055.1788 | 1.0075
1298 | 0 | 1068.8925 | 1057.8931 | 1.0104
1299 | 0 | 1068.2972 | 1057.6454 | 1.0101
1300 | 0 | 1064.439 | 1056.822 | 1.0072
1301 | 0 | 1055.2136 | 1053.1561 | 1.002
1302 | 9.7408 | 1030.6315 | 1040.3723 | 0.99064
1303 | 18.188 | 1010.866 | 1029.054 | 0.98233
1304 | 21.4008 | 1005.7554 | 1027.1562 | 0.97917
1305 | 25.056 | 1001.6658 | 1026.7217 | 0.9756
1306 | 13.4732 | 1025.7291 | 1039.2022 | 0.98704
1307 | 11.6325 | 1029.098 | 1040.7305 | 0.98882
1308 | 11.7507 | 1025.7566 | 1037.5073 | 0.98867
1309 | 9.3419 | 1028.013 | 1037.3549 | 0.99099
1310 | 17.4223 | 1011.4317 | 1028.854 | 0.98307
1311 | 15.1401 | 1017.0409 | 1032.1811 | 0.98533

## tla1
Absorption and scattering coefficients of Chlamydomonas reinhardtii tla1
Halil Berberoglu, Laurent Pilon, Anastasios Melis, "Radiation characteristics of Chlamydomonas reinhardtii CC125 and its truncated chlorophyll antenna transformants tla1, tlaX and tla1-CW+"
Summary for CC125 |  |  |  |  | Chlorophyll Concentrations
| Major Diameter (mm) | Minor Diameter (mm) | Circularity | Feret (mm) | Stats | Chl a (g/kg) | Chl b (g/kg) | Chl tot (g/kg)
Average | 8.4 | 7.9 | 0.9 | 8.8 | Average | 18.98 ± 1.36 | 8.67 ± 0.66 | 27.65 ± 2.03
Stdev | 1.3 | 1.3 | 0.0707 | 1.2905
Circularity - 4pi(area/perimeter^2). A value of 1.0 indicates a perfect circle. As the value approaches 0.0, it indicates an increasingly elongated polygon. Values may not be valid for very small particles. For small particles, the circularity can be >1 (due to the definition of perimeter and area in a square grid). In those cases the value of 1.0 is returned (before v1.37 this was set as -1.0).
Feret's Diameter - The longest distance between any two points along the selection boundary. Also known as the caliper length. The Feret's Diameter macro will draw the Feret's Diameter of the current selection on the image.
Number of frequency of the major and minor cell diameters | [9 empty] | Histogram Plot
[10 empty] | Min Diam. (mm) |  | 1.744
[10 empty] | Max Diam. (mm) |  | 15.195
[10 empty] | Bin size (mm) |  | 0.1
[10 empty] | Number of Bins |  | 138
[11 empty] | Major Diameter |  | Minor Diameter
[10 empty] | Bins (mm) | Count | Scaled | Count | Scaled
[10 empty] | 1.744 | 0 | 0 | 1 | 0.0023529
[10 empty] | 1.844 | 0 | 0 | 0 | 0
[10 empty] | 1.944 | 0 | 0 | 0 | 0
[10 empty] | 2.044 | 0 | 0 | 0 | 0
[10 empty] | 2.144 | 0 | 0 | 0 | 0
[10 empty] | 2.244 | 0 | 0 | 0 | 0
[10 empty] | 2.344 | 0 | 0 | 0 | 0
[10 empty] | 2.444 | 0 | 0 | 0 | 0
[10 empty] | 2.544 | 0 | 0 | 0 | 0
[10 empty] | 2.644 | 0 | 0 | 0 | 0
[10 empty] | 2.744 | 0 | 0 | 0 | 0
[10 empty] | 2.844 | 0 | 0 | 0 | 0
[10 empty] | 2.944 | 0 | 0 | 0 | 0
[10 empty] | 3.044 | 0 | 0 | 0 | 0
[10 empty] | 3.144 | 0 | 0 | 0 | 0
[10 empty] | 3.244 | 0 | 0 | 0 | 0
[10 empty] | 3.344 | 0 | 0 | 0 | 0
[10 empty] | 3.444 | 0 | 0 | 0 | 0
[10 empty] | 3.544 | 0 | 0 | 0 | 0
[10 empty] | 3.644 | 0 | 0 | 0 | 0
[10 empty] | 3.744 | 0 | 0 | 0 | 0
[10 empty] | 3.844 | 0 | 0 | 0 | 0
[5 empty] | Radiation Characteristics at 633 nm |  |  |  |  | 3.944 | 0 | 0 | 0 | 0
[5 empty] | Cross-sections (m2/kg) |  |  |  |  | 4.044 | 0 | 0 | 1 | 0.0023529
[5 empty] | Absorption | Scattering | Extinction |  |  | 4.144 | 0 | 0 | 0 | 0
Cross-Sections over the spectral range from 350 to 750 nm |  |  |  |  | 65.325 | 918.7632 | 984.0882 |  |  | 4.244 | 0 | 0 | 1 | 0.0023529
| Cross-sections (m2/kg) |  |  | Albedo | Scattering Phase Function |  |  |  |  | 4.344 | 0 | 0 | 0 | 0
Wavelength (nm) | Absorption | Scattering | Extinction | Omega | Angle (degrees) | Scattering Phase function |  |  |  | 4.444 | 0 | 0 | 0 | 0
311 | 117.8165 | 619.4663 | 737.2829 | 0.8402 | 1.0057 | 507.4329 | 507.4329 |  |  | 4.544 | 2 | 0.0047059 | 0 | 0
312 | 112.2193 | 630.9535 | 743.1727 | 0.849 | 2.0115 | 509.1198 | 509.1198 |  |  | 4.644 | 0 | 0 | 0 | 0
313 | 115.8818 | 623.5084 | 739.3902 | 0.84327 | 3.0172 | 537.6312 | 537.6312 |  |  | 4.744 | 0 | 0 | 0 | 0
314 | 125.8412 | 602.4485 | 728.2897 | 0.82721 | 4.0229 | 320.245 | 320.245 |  |  | 4.844 | 0 | 0 | 0 | 0
315 | 140.7183 | 571.1121 | 711.8304 | 0.80231 | 5.0287 | 191.1819 | 191.1819 |  |  | 4.944 | 0 | 0 | 1 | 0.0023529
316 | 133.5716 | 585.1608 | 718.7324 | 0.81416 | 6.0344 | 44.5456 | 44.5456 |  |  | 5.044 | 0 | 0 | 1 | 0.0023529
317 | 129.0354 | 593.3747 | 722.4101 | 0.82138 | 7.0401 | 22.0282 | 22.0282 |  |  | 5.144 | 0 | 0 | 0 | 0
318 | 119.7977 | 610.121 | 729.9187 | 0.83588 | 9.0425 | 9.6826 | 9.6826 |  |  | 5.244 | 0 | 0 | 2 | 0.0047059
319 | 107.3182 | 635.3732 | 742.6914 | 0.8555 | 11.0449 | 4.9859 | 4.9859 |  |  | 5.344 | 1 | 0.0023529 | 0 | 0
320 | 118.5379 | 615.8908 | 734.4287 | 0.8386 | 13.0473 | 2.6974 | 2.6974 |  |  | 5.444 | 0 | 0 | 0 | 0
321 | 112.567 | 629.6324 | 742.1994 | 0.84833 | 15.0497 | 1.6717 | 1.6717 |  |  | 5.544 | 0 | 0 | 1 | 0.0023529
322 | 108.1647 | 638.156 | 746.3207 | 0.85507 | 17.0521 | 1.1255 | 1.1255 |  |  | 5.644 | 2 | 0.0047059 | 1 | 0.0023529
323 | 102.4556 | 650.1665 | 752.6221 | 0.86387 | 19.0545 | 0.80974 | 0.80974 |  |  | 5.744 | 1 | 0.0023529 | 1 | 0.0023529
324 | 108.4192 | 638.1818 | 746.601 | 0.85478 | 21.057 | 0.60295 | 0.60295 |  |  | 5.844 | 0 | 0 | 3 | 0.0070588
325 | 114.3086 | 625.846 | 740.1546 | 0.84556 | 23.0594 | 0.4419 | 0.4419 |  |  | 5.944 | 1 | 0.0023529 | 2 | 0.0047059
326 | 123.5471 | 607.3445 | 730.8916 | 0.83096 | 25.0618 | 0.33484 | 0.33484 |  |  | 6.044 | 1 | 0.0023529 | 2 | 0.0047059
327 | 132.1765 | 589.6678 | 721.8442 | 0.81689 | 27.0642 | 0.25564 | 0.25564 |  |  | 6.144 | 1 | 0.0023529 | 3 | 0.0070588
328 | 139.1306 | 574.7618 | 713.8925 | 0.80511 | 29.062 | 0.19204 | 0.19204 |  |  | 6.244 | 1 | 0.0023529 | 6 | 0.014118
329 | 146.0917 | 562.3773 | 708.469 | 0.79379 | 31.0599 | 0.15095 | 0.15095 |  |  | 6.344 | 2 | 0.0047059 | 5 | 0.011765
330 | 156.6266 | 544.9495 | 701.576 | 0.77675 | 33.0578 | 0.1195 | 0.1195 |  |  | 6.444 | 7 | 0.016471 | 8 | 0.018824
331 | 158.8331 | 541.8714 | 700.7044 | 0.77332 | 35.0557 | 0.09392 | 0.09392 |  |  | 6.544 | 0 | 0 | 7 | 0.016471
332 | 138.7469 | 583.1566 | 721.9034 | 0.8078 | 37.0535 | 0.075903 | 0.075903 |  |  | 6.644 | 3 | 0.0070588 | 7 | 0.016471
333 | 135.7907 | 590.2461 | 726.0368 | 0.81297 | 39.0514 | 0.060993 | 0.060993 |  |  | 6.744 | 3 | 0.0070588 | 8 | 0.018824
334 | 135.0243 | 591.5597 | 726.5839 | 0.81417 | 41.0493 | 0.050298 | 0.050298 |  |  | 6.844 | 7 | 0.016471 | 10 | 0.023529
335 | 132.096 | 596.7032 | 728.7992 | 0.81875 | 43.0472 | 0.041877 | 0.041877 |  |  | 6.944 | 5 | 0.011765 | 16 | 0.037647
336 | 134.1946 | 593.5555 | 727.7501 | 0.8156 | 45.045 | 0.034758 | 0.034758 |  |  | 7.044 | 7 | 0.016471 | 12 | 0.028235
337 | 114.6263 | 634.1035 | 748.7298 | 0.84691 | 47.0429 | 0.029588 | 0.029588 |  |  | 7.144 | 15 | 0.035294 | 8 | 0.018824
338 | 102.6702 | 659.9422 | 762.6124 | 0.86537 | 49.0408 | 0.024972 | 0.024972 |  |  | 7.244 | 8 | 0.018824 | 23 | 0.054118
339 | 108.7097 | 650.4591 | 759.1688 | 0.8568 | 51.0386 | 0.021047 | 0.021047 |  |  | 7.344 | 16 | 0.037647 | 16 | 0.037647
340 | 119.8847 | 629.6344 | 749.5191 | 0.84005 | 53.0365 | 0.018011 | 0.018011 |  |  | 7.444 | 7 | 0.016471 | 16 | 0.037647
341 | 127.6103 | 616.0651 | 743.6754 | 0.82841 | 55.0344 | 0.015879 | 0.015879 |  |  | 7.544 | 7 | 0.016471 | 15 | 0.035294
342 | 137.4348 | 595.3102 | 732.7451 | 0.81244 | 57.0323 | 0.013955 | 0.013955 |  |  | 7.644 | 13 | 0.030588 | 16 | 0.037647
343 | 128.7859 | 610.4574 | 739.2433 | 0.82579 | 59.0301 | 0.012351 | 0.012351 |  |  | 7.744 | 16 | 0.037647 | 9 | 0.021176
344 | 119.6689 | 628.6245 | 748.2935 | 0.84008 | 61.028 | 0.011121 | 0.011121 |  |  | 7.844 | 22 | 0.051765 | 18 | 0.042353
345 | 134.0883 | 601.4416 | 735.5299 | 0.8177 | 63.0259 | 0.0098777 | 0.0098777 |  |  | 7.944 | 10 | 0.023529 | 16 | 0.037647
346 | 126.3719 | 620.7197 | 747.0916 | 0.83085 | 65.0192 | 0.008984 | 0.008984 |  |  | 8.044 | 11 | 0.025882 | 11 | 0.025882
347 | 130.934 | 614.7159 | 745.6499 | 0.8244 | 67.0216 | 0.0082851 | 0.0082851 |  |  | 8.144 | 20 | 0.047059 | 13 | 0.030588
348 | 135.7019 | 604.6793 | 740.3811 | 0.81671 | 69.024 | 0.0079328 | 0.0079328 |  |  | 8.244 | 15 | 0.035294 | 13 | 0.030588
349 | 118.197 | 637.3658 | 755.5629 | 0.84356 | 71.0264 | 0.0069257 | 0.0069257 |  |  | 8.344 | 11 | 0.025882 | 14 | 0.032941
350 | 107.509 | 657.2243 | 764.7332 | 0.85942 | 73.0243 | 0.006297 | 0.006297 |  |  | 8.444 | 11 | 0.025882 | 7 | 0.016471
351 | 112.833 | 647.6124 | 760.4454 | 0.85162 | 75.0222 | 0.0060534 | 0.0060534 |  |  | 8.544 | 10 | 0.023529 | 8 | 0.018824
352 | 117.5588 | 638.5772 | 756.1359 | 0.84453 | 77.0201 | 0.005484 | 0.005484 |  |  | 8.644 | 15 | 0.035294 | 14 | 0.032941
353 | 132.7463 | 608.0696 | 740.8159 | 0.82081 | 79.0179 | 0.0050638 | 0.0050638 |  |  | 8.744 | 10 | 0.023529 | 10 | 0.023529
354 | 146.4916 | 579.4989 | 725.9906 | 0.79822 | 81.0158 | 0.004718 | 0.004718 |  |  | 8.844 | 13 | 0.030588 | 7 | 0.016471
355 | 146.8103 | 578.5484 | 725.3587 | 0.7976 | 83.0137 | 0.0043857 | 0.0043857 |  |  | 8.944 | 10 | 0.023529 | 6 | 0.014118
356 | 137.1212 | 599.7183 | 736.8395 | 0.81391 | 85.0116 | 0.0041022 | 0.0041022 |  |  | 9.044 | 13 | 0.030588 | 8 | 0.018824
357 | 134.346 | 607.8029 | 742.1489 | 0.81898 | 87.0094 | 0.0039638 | 0.0039638 |  |  | 9.144 | 9 | 0.021176 | 7 | 0.016471
358 | 131.7965 | 613.7649 | 745.5614 | 0.82323 | 89.0073 | 0.0035701 | 0.0035701 |  |  | 9.244 | 14 | 0.032941 | 4 | 0.0094118
359 | 124.6532 | 626.9953 | 751.6485 | 0.83416 | 91.0052 | 0.0033336 | 0.0033336 |  |  | 9.344 | 15 | 0.035294 | 12 | 0.028235
360 | 141.3903 | 592.1115 | 733.5018 | 0.80724 | 93.0031 | 0.0030934 | 0.0030934 |  |  | 9.444 | 4 | 0.0094118 | 6 | 0.014118
361 | 136.9619 | 601.5468 | 738.5087 | 0.81454 | 95.0009 | 0.002921 | 0.002921 |  |  | 9.544 | 13 | 0.030588 | 4 | 0.0094118
362 | 141.9516 | 594.1577 | 736.1094 | 0.80716 | 96.9988 | 0.0027997 | 0.0027997 |  |  | 9.644 | 7 | 0.016471 | 7 | 0.016471
363 | 137.8736 | 604.9491 | 742.8228 | 0.81439 | 98.9967 | 0.0026625 | 0.0026625 |  |  | 9.744 | 7 | 0.016471 | 3 | 0.0070588
364 | 121.2787 | 639.3854 | 760.6641 | 0.84056 | 100.9945 | 0.0024937 | 0.0024937 |  |  | 9.844 | 14 | 0.032941 | 3 | 0.0070588
365 | 122.1305 | 638.2628 | 760.3933 | 0.83939 | 102.9924 | 0.0024029 | 0.0024029 |  |  | 9.944 | 0 | 0 | 6 | 0.014118
366 | 120.9782 | 640.9606 | 761.9388 | 0.84122 | 104.9903 | 0.0023266 | 0.0023266 |  |  | 10.044 | 6 | 0.014118 | 5 | 0.011765
367 | 127.0946 | 629.1844 | 756.279 | 0.83195 | 106.9882 | 0.0022776 | 0.0022776 |  |  | 10.144 | 0 | 0 | 3 | 0.0070588
368 | 125.5185 | 632.3843 | 757.9027 | 0.83439 | 108.986 | 0.00222 | 0.00222 |  |  | 10.244 | 8 | 0.018824 | 0 | 0
369 | 125.3885 | 633.6482 | 759.0368 | 0.83481 | 110.9839 | 0.0022457 | 0.0022457 |  |  | 10.344 | 3 | 0.0070588 | 4 | 0.0094118
370 | 128.8777 | 627.1287 | 756.0064 | 0.82953 | 112.9818 | 0.0021832 | 0.0021832 |  |  | 10.444 | 6 | 0.014118 | 1 | 0.0023529
371 | 133.2644 | 617.2341 | 750.4985 | 0.82243 | 114.9797 | 0.0021373 | 0.0021373 |  |  | 10.544 | 3 | 0.0070588 | 0 | 0
372 | 143.5675 | 602.1449 | 745.7124 | 0.80748 | 116.9775 | 0.0021103 | 0.0021103 |  |  | 10.644 | 1 | 0.0023529 | 5 | 0.011765
373 | 151.4132 | 593.1794 | 744.5926 | 0.79665 | 118.9754 | 0.0022814 | 0.0022814 |  |  | 10.744 | 1 | 0.0023529 | 2 | 0.0047059
374 | 151.7736 | 595.6083 | 747.3819 | 0.79693 | 120.9733 | 0.0020564 | 0.0020564 |  |  | 10.844 | 2 | 0.0047059 | 0 | 0
375 | 154.045 | 593.2437 | 747.2888 | 0.79386 | 122.9712 | 0.0021085 | 0.0021085 |  |  | 10.944 | 4 | 0.0094118 | 0 | 0
376 | 155.4869 | 592.3472 | 747.8341 | 0.79208 | 124.969 | 0.0020318 | 0.0020318 |  |  | 11.044 | 1 | 0.0023529 | 0 | 0
377 | 156.404 | 591.549 | 747.953 | 0.79089 | 126.9669 | 0.0020188 | 0.0020188 |  |  | 11.144 | 1 | 0.0023529 | 2 | 0.0047059
378 | 156.6753 | 592.228 | 748.9033 | 0.79079 | 128.9648 | 0.0020067 | 0.0020067 |  |  | 11.244 | 0 | 0 | 1 | 0.0023529
379 | 156.5028 | 594.4025 | 750.9053 | 0.79158 | 130.9626 | 0.0020764 | 0.0020764 |  |  | 11.344 | 2 | 0.0047059 | 0 | 0
380 | 158.1515 | 588.3537 | 746.5052 | 0.78814 | 132.9605 | 0.0019999 | 0.0019999 |  |  | 11.444 | 1 | 0.0023529 | 1 | 0.0023529
381 | 159.4019 | 584.5383 | 743.9401 | 0.78573 | 134.9584 | 0.0020509 | 0.0020509 |  |  | 11.544 | 1 | 0.0023529 | 0 | 0
382 | 160.1798 | 585.5492 | 745.729 | 0.7852 | 136.9563 | 0.0020336 | 0.0020336 |  |  | 11.644 | 1 | 0.0023529 | 1 | 0.0023529
383 | 159.8789 | 587.514 | 747.3928 | 0.78608 | 138.9541 | 0.0020363 | 0.0020363 |  |  | 11.744 | 0 | 0 | 0 | 0
384 | 158.9403 | 590.248 | 749.1883 | 0.78785 | 140.952 | 0.0020834 | 0.0020834 |  |  | 11.844 | 0 | 0 | 0 | 0
385 | 159.6966 | 592.8603 | 752.5568 | 0.78779 | 142.9499 | 0.0021065 | 0.0021065 |  |  | 11.944 | 0 | 0 | 0 | 0
386 | 161.268 | 590.5858 | 751.8539 | 0.78551 | 144.9478 | 0.0020953 | 0.0020953 |  |  | 12.044 | 1 | 0.0023529 | 0 | 0
387 | 162.4025 | 588.4399 | 750.8424 | 0.78371 | 146.9456 | 0.0021318 | 0.0021318 |  |  | 12.144 | 0 | 0 | 1 | 0.0023529
388 | 163.2829 | 586.3419 | 749.6249 | 0.78218 | 148.9435 | 0.0022376 | 0.0022376 |  |  | 12.244 | 0 | 0 | 0 | 0
389 | 163.2661 | 585.8841 | 749.1502 | 0.78206 | 150.9414 | 0.0022494 | 0.0022494 |  |  | 12.344 | 0 | 0 | 0 | 0
390 | 163.224 | 591.5887 | 754.8127 | 0.78376 | 152.9393 | 0.002256 | 0.002256 |  |  | 12.444 | 0 | 0 | 0 | 0
391 | 164.1439 | 595.6508 | 759.7947 | 0.78396 | 154.9371 | 0.0022538 | 0.0022538 |  |  | 12.544 | 1 | 0.0023529 | 0 | 0
392 | 165.2409 | 591.5102 | 756.7511 | 0.78164 | 156.935 | 0.0022683 | 0.0022683 |  |  | 12.644 | 0 | 0 | 0 | 0
393 | 166.8089 | 589.132 | 755.9409 | 0.77934 | 158.9329 | 0.0023617 | 0.0023617 |  |  | 12.744 | 0 | 0 | 0 | 0
394 | 167.9065 | 591.0997 | 759.0063 | 0.77878 | 160.9308 | 0.0025869 | 0.0025869 |  |  | 12.844 | 1 | 0.0023529 | 0 | 0
395 | 168.0273 | 591.0369 | 759.0642 | 0.77864 | [5 empty] | 12.944 | 0 | 0 | 0 | 0
396 | 168.6545 | 591.5624 | 760.217 | 0.77815 | [5 empty] | 13.044 | 0 | 0 | 0 | 0
397 | 169.7938 | 590.4627 | 760.2565 | 0.77666 | [5 empty] | 13.144 | 0 | 0 | 0 | 0
398 | 171.5132 | 584.3614 | 755.8746 | 0.77309 | [5 empty] | 13.244 | 0 | 0 | 0 | 0
399 | 173.9707 | 576.5437 | 750.5144 | 0.7682 | [5 empty] | 13.344 | 0 | 0 | 0 | 0
400 | 175.5704 | 576.0852 | 751.6556 | 0.76642 | [5 empty] | 13.444 | 0 | 0 | 0 | 0
401 | 177.6225 | 573.9994 | 751.6219 | 0.76368 | [5 empty] | 13.544 | 0 | 0 | 0 | 0
402 | 179.7508 | 570.871 | 750.6218 | 0.76053 | [5 empty] | 13.644 | 0 | 0 | 0 | 0
403 | 182.4923 | 565.3442 | 747.8365 | 0.75597 | [5 empty] | 13.744 | 0 | 0 | 0 | 0
404 | 185.5592 | 558.4022 | 743.9614 | 0.75058 | [5 empty] | 13.844 | 0 | 0 | 0 | 0
405 | 187.6302 | 555.4764 | 743.1066 | 0.74751 | [5 empty] | 13.944 | 0 | 0 | 0 | 0
406 | 189.8721 | 555.5273 | 745.3993 | 0.74527 | [5 empty] | 14.044 | 0 | 0 | 0 | 0
407 | 192.738 | 552.4652 | 745.2032 | 0.74136 | [5 empty] | 14.144 | 0 | 0 | 0 | 0
408 | 195.2288 | 546.7791 | 742.0079 | 0.73689 | [5 empty] | 14.244 | 0 | 0 | 0 | 0
409 | 198.364 | 541.2317 | 739.5957 | 0.73179 | [5 empty] | 14.344 | 0 | 0 | 0 | 0
410 | 201.5587 | 536.2073 | 737.766 | 0.7268 | [5 empty] | 14.444 | 0 | 0 | 0 | 0
411 | 204.1028 | 532.0056 | 736.1083 | 0.72273 | [5 empty] | 14.544 | 0 | 0 | 0 | 0
412 | 207.26 | 527.7877 | 735.0477 | 0.71803 | [5 empty] | 14.644 | 0 | 0 | 0 | 0
413 | 209.6617 | 523.5697 | 733.2314 | 0.71406 | [5 empty] | 14.744 | 0 | 0 | 0 | 0
414 | 212.0468 | 517.4349 | 729.4817 | 0.70932 | [5 empty] | 14.844 | 0 | 0 | 0 | 0
415 | 213.2752 | 515.5771 | 728.8523 | 0.70738 | [5 empty] | 14.944 | 0 | 0 | 0 | 0
416 | 213.447 | 517.2672 | 730.7142 | 0.70789 | [5 empty] | 15.044 | 0 | 0 | 0 | 0
417 | 214.6776 | 516.3613 | 731.0389 | 0.70634 | [5 empty] | 15.144 | 0 | 0 | 0 | 0
418 | 216.0043 | 515.681 | 731.6853 | 0.70479 | [5 empty] | 15.244 | 1 | 0.0023529 | 0 | 0
419 | 218.5115 | 511.7929 | 730.3044 | 0.70079 | [5 empty] | 15.344 | 0 | 0 | 0 | 0
420 | 221.3232 | 504.8993 | 726.2226 | 0.69524 | [5 empty] | 15.444 | 0 | 0 | 0 | 0
421 | 223.205 | 501.0732 | 724.2782 | 0.69182 | [5 empty] | 15.544 | 0 | 0 | 0 | 0
422 | 224.2222 | 502.2251 | 726.4472 | 0.69134 | [5 empty] | 15.644 | 0 | 0 | 0 | 0
423 | 225.5261 | 501.952 | 727.4781 | 0.68999 | [5 empty] | 15.744 | 0 | 0 | 0 | 0
424 | 226.8264 | 499.1624 | 725.9888 | 0.68756 | [5 empty] | 15.844 | 0 | 0 | 0 | 0
425 | 229.041 | 495.6952 | 724.7362 | 0.68397 | [5 empty] | sum | 425 | 1 | 425 | 1
426 | 231.0744 | 493.3775 | 724.4519 | 0.68104
427 | 232.9172 | 490.6669 | 723.5841 | 0.67811
428 | 234.0365 | 489.3165 | 723.3529 | 0.67646
429 | 235.8165 | 486.7002 | 722.5167 | 0.67362
430 | 237.3102 | 484.1667 | 721.4769 | 0.67108
431 | 238.3561 | 482.3332 | 720.6893 | 0.66927 | Raw Data
432 | 240.2626 | 479.3845 | 719.6471 | 0.66614 | Picture Number | Global number | Local number | Area (um^2) | Major Diameter (um) | Minor Diameter (um) | Minor/Major Diameter | Major/Minor Diameter | Circularity | Feret (um)
433 | 240.313 | 479.7828 | 720.0958 | 0.66628 | P23 | 1 | 1 | 38.792 | 7.073 | 6.983 | 0.98728 | 1.0129 | 0.446 | 7.859
434 | 241.1731 | 480.1966 | 721.3696 | 0.66567 |  | 2 | 2 | 66.129 | 9.732 | 8.652 | 0.88903 | 1.1248 | 0.868 | 10.407
435 | 241.7255 | 480.0654 | 721.7909 | 0.6651 |  | 3 | 3 | 77.213 | 10.167 | 9.669 | 0.95102 | 1.0515 | 0.871 | 10.412
436 | 242.783 | 475.5901 | 718.3731 | 0.66204 |  | 4 | 4 | 52.613 | 8.337 | 8.035 | 0.96378 | 1.0376 | 0.899 | 8.642
437 | 243.1408 | 475.4094 | 718.5501 | 0.66162 |  | 5 | 5 | 35.143 | 6.962 | 6.427 | 0.92315 | 1.0832 | 0.836 | 7.321
438 | 242.2443 | 480.2246 | 722.4689 | 0.6647 |  | 6 | 6 | 89.344 | 11.019 | 10.324 | 0.93693 | 1.0673 | 0.644 | 11.544
439 | 242.1658 | 481.0642 | 723.2301 | 0.66516 |  | 7 | 7 | 36.258 | 7.28 | 6.341 | 0.87102 | 1.1481 | 0.862 | 7.435
440 | 239.49 | 486.0479 | 725.5379 | 0.66991 |  | 8 | 8 | 86.133 | 10.631 | 10.316 | 0.97037 | 1.0305 | 0.873 | 11.036
441 | 237.6235 | 490.9949 | 728.6184 | 0.67387 |  | 9 | 9 | 34.568 | 6.802 | 6.47 | 0.95119 | 1.0513 | 0.893 | 7.024
442 | 235.0207 | 497.4144 | 732.435 | 0.67912 |  | 10 | 10 | 45.314 | 7.914 | 7.29 | 0.92115 | 1.0856 | 0.898 | 8.165
443 | 230.8883 | 505.0017 | 735.89 | 0.68625 |  | 11 | 11 | 43.185 | 7.55 | 7.283 | 0.96464 | 1.0367 | 0.874 | 8.025
444 | 227.5141 | 512.7713 | 740.2855 | 0.69267 |  | 12 | 12 | 61.736 | 9.101 | 8.637 | 0.94902 | 1.0537 | 0.868 | 9.449
445 | 224.3656 | 522.7064 | 747.072 | 0.69967 |  | 13 | 13 | 41.022 | 7.554 | 6.914 | 0.91528 | 1.0926 | 0.778 | 7.956
446 | 221.5323 | 529.7952 | 751.3275 | 0.70515 |  | 14 | 14 | 61.128 | 8.979 | 8.669 | 0.96547 | 1.0358 | 0.881 | 9.303
447 | 218.9849 | 535.2437 | 754.2285 | 0.70966 |  | 15 | 15 | 65.893 | 9.55 | 8.785 | 0.9199 | 1.0871 | 0.895 | 9.899
448 | 215.6614 | 540.4204 | 756.0818 | 0.71476 |  | 16 | 16 | 64.744 | 9.243 | 8.919 | 0.96495 | 1.0363 | 0.883 | 9.559
449 | 211.5227 | 547.422 | 758.9447 | 0.72129 |  | 17 | 17 | 38.252 | 7.062 | 6.896 | 0.97649 | 1.0241 | 0.906 | 7.383
450 | 208.0953 | 557.6386 | 765.7339 | 0.72824 |  | 18 | 18 | 64.304 | 9.357 | 8.75 | 0.93513 | 1.0694 | 0.759 | 9.95
451 | 204.5926 | 566.8941 | 771.4867 | 0.73481 |  | 19 | 19 | 51.937 | 9.111 | 7.258 | 0.79662 | 1.2553 | 0.672 | 9.701
452 | 202.1973 | 570.2877 | 772.485 | 0.73825 |  | 20 | 20 | 51.802 | 8.469 | 7.788 | 0.91959 | 1.0874 | 0.899 | 8.72
453 | 200.9178 | 573.2486 | 774.1663 | 0.74047 |  | 21 | 21 | 33.994 | 7.055 | 6.135 | 0.8696 | 1.15 | 0.883 | 7.346
454 | 198.4828 | 578.1656 | 776.6485 | 0.74444 |  | 22 | 22 | 38.556 | 7.07 | 6.943 | 0.98204 | 1.0183 | 0.913 | 7.339
455 | 197.1534 | 580.1669 | 777.3202 | 0.74637 |  | 23 | 23 | 42.881 | 7.615 | 7.169 | 0.94143 | 1.0622 | 0.868 | 8.122
456 | 196.04 | 583.8106 | 779.8506 | 0.74862 |  | 24 | 24 | 47.916 | 7.892 | 7.73 | 0.97947 | 1.021 | 0.879 | 8.231
457 | 194.3425 | 587.7698 | 782.1123 | 0.75152 |  | 25 | 25 | 69.306 | 9.534 | 9.256 | 0.97084 | 1.03 | 0.857 | 10.15
458 | 193.4585 | 588.8282 | 782.2868 | 0.7527 |  | 26 | 26 | 37.305 | 7.208 | 6.59 | 0.91426 | 1.0938 | 0.864 | 7.419
459 | 192.9612 | 588.953 | 781.9142 | 0.75322 |  | 27 | 27 | 70.961 | 9.655 | 9.358 | 0.96924 | 1.0317 | 0.895 | 10.077
460 | 192.1479 | 588.8037 | 780.9515 | 0.75396 |  | 28 | 28 | 39.367 | 7.311 | 6.855 | 0.93763 | 1.0665 | 0.9 | 7.51
461 | 192.4788 | 588.0204 | 780.4992 | 0.75339 |  | 29 | 29 | 50.653 | 8.239 | 7.828 | 0.95012 | 1.0525 | 0.907 | 8.529
462 | 192.4894 | 591.2616 | 783.751 | 0.7544 |  | 30 | 30 | 65.318 | 9.163 | 9.076 | 0.99051 | 1.0096 | 0.891 | 9.545
463 | 192.3062 | 592.5942 | 784.9004 | 0.75499 |  | 31 | 31 | 39.367 | 7.29 | 6.876 | 0.94321 | 1.0602 | 0.868 | 7.626
464 | 192.9096 | 586.9846 | 779.8942 | 0.75265 |  | 32 | 32 | 37.542 | 7.149 | 6.686 | 0.93524 | 1.0692 | 0.881 | 7.444
465 | 192.7202 | 586.5342 | 779.2544 | 0.75269 |  | 33 | 33 | 59.101 | 8.798 | 8.553 | 0.97215 | 1.0286 | 0.774 | 9.237
466 | 192.896 | 588.2398 | 781.1359 | 0.75306 |  | 34 | 34 | 38.319 | 7.111 | 6.861 | 0.96484 | 1.0364 | 0.86 | 7.437
467 | 193.5346 | 586.8414 | 780.376 | 0.752 |  | 35 | 35 | 66.568 | 9.406 | 9.011 | 0.95801 | 1.0438 | 0.872 | 9.805
468 | 194.0483 | 585.701 | 779.7493 | 0.75114 |  | 36 | 36 | 47.274 | 7.796 | 7.721 | 0.99038 | 1.0097 | 0.911 | 8.14
469 | 194.9512 | 583.6846 | 778.6358 | 0.74962 |  | 37 | 37 | 31.392 | 6.414 | 6.232 | 0.97162 | 1.0292 | 0.864 | 6.801
470 | 195.1408 | 583.2666 | 778.4074 | 0.74931 |  | 38 | 38 | 69.846 | 9.514 | 9.347 | 0.98245 | 1.0179 | 0.767 | 10.152
471 | 194.8765 | 584.031 | 778.9075 | 0.74981 |  | 39 | 39 | 39.84 | 7.152 | 7.092 | 0.99161 | 1.0085 | 0.898 | 7.503
472 | 194.664 | 587.1966 | 781.8606 | 0.75102 |  | 40 | 40 | 36.021 | 7.281 | 6.299 | 0.86513 | 1.1559 | 0.885 | 7.394
473 | 193.7909 | 590.7038 | 784.4947 | 0.75297 |  | 41 | 41 | 48.896 | 8.293 | 7.507 | 0.90522 | 1.1047 | 0.88 | 8.516
474 | 193.9714 | 591.2185 | 785.1899 | 0.75296 |  | 42 | 42 | 43.861 | 8.06 | 6.928 | 0.85955 | 1.1634 | 0.89 | 8.206
475 | 194.3588 | 591.3348 | 785.6936 | 0.75263 |  | 43 | 43 | 8.177 | 5.969 | 1.744 | 0.29218 | 3.4226 | 0.358 | 7.362
476 | 193.5657 | 592.8648 | 786.4305 | 0.75387 | P1 | 44 | 1 | 50.011 | 8.035 | 7.925 | 0.98631 | 1.0139 | 0.885 | 8.335
477 | 193.4238 | 594.5105 | 787.9342 | 0.75452 |  | 45 | 2 | 48.355 | 9.234 | 6.668 | 0.72211 | 1.3848 | 0.579 | 9.44
478 | 192.3355 | 599.8872 | 792.2227 | 0.75722 |  | 46 | 3 | 13.821 | 4.458 | 3.947 | 0.88537 | 1.1295 | 0.861 | 4.726
479 | 191.2099 | 604.8469 | 796.0568 | 0.7598 |  | 47 | 4 | 49.234 | 8.135 | 7.706 | 0.94726 | 1.0557 | 0.881 | 8.498
480 | 190.5862 | 605.1874 | 795.7736 | 0.7605 |  | 48 | 5 | 38.522 | 7.081 | 6.926 | 0.97811 | 1.0224 | 0.896 | 7.358
481 | 189.2355 | 607.3075 | 796.543 | 0.76243 |  | 49 | 6 | 51.43 | 8.204 | 7.982 | 0.97294 | 1.0278 | 0.9 | 8.642
482 | 187.2823 | 614.3178 | 801.6 | 0.76636 |  | 50 | 7 | 28.317 | 6.424 | 5.612 | 0.8736 | 1.1447 | 0.893 | 6.628
483 | 186.0081 | 619.4925 | 805.5005 | 0.76908 |  | 51 | 8 | 32.71 | 6.712 | 6.205 | 0.92446 | 1.0817 | 0.891 | 6.937
484 | 183.5815 | 624.9925 | 808.574 | 0.77296 |  | 52 | 9 | 31.054 | 6.433 | 6.146 | 0.95539 | 1.0467 | 0.884 | 6.949
485 | 181.9462 | 628.6939 | 810.6401 | 0.77555 |  | 53 | 10 | 49.132 | 8.249 | 7.584 | 0.91938 | 1.0877 | 0.897 | 8.61
486 | 180.2871 | 631.3605 | 811.6476 | 0.77788 |  | 54 | 11 | 45.821 | 7.937 | 7.35 | 0.92604 | 1.0799 | 0.908 | 8.206
487 | 177.1917 | 637.0817 | 814.2733 | 0.78239 |  | 55 | 12 | 38.353 | 7.092 | 6.885 | 0.97081 | 1.0301 | 0.557 | 7.503
488 | 175.0234 | 642.8745 | 817.8979 | 0.78601 |  | 56 | 13 | 39.637 | 7.34 | 6.876 | 0.93678 | 1.0675 | 0.893 | 7.65
489 | 171.6119 | 650.8928 | 822.5047 | 0.79135 |  | 57 | 14 | 56.566 | 8.884 | 8.107 | 0.91254 | 1.0958 | 0.883 | 9.095
490 | 167.8297 | 659.8958 | 827.7255 | 0.79724 |  | 58 | 15 | 33.757 | 6.626 | 6.486 | 0.97887 | 1.0216 | 0.911 | 6.92
491 | 163.8161 | 668.9719 | 832.788 | 0.80329 |  | 59 | 16 | 38.285 | 7.124 | 6.843 | 0.96056 | 1.0411 | 0.898 | 7.501
492 | 159.5941 | 676.7056 | 836.2997 | 0.80917 |  | 60 | 17 | 35.244 | 7.253 | 6.187 | 0.85303 | 1.1723 | 0.907 | 7.501
493 | 155.1579 | 685.1662 | 840.3241 | 0.81536 |  | 61 | 18 | 41.495 | 7.324 | 7.214 | 0.98498 | 1.0152 | 0.911 | 7.626
494 | 150.84 | 695.4259 | 846.2659 | 0.82176 |  | 62 | 19 | 62.547 | 9.117 | 8.735 | 0.9581 | 1.0437 | 0.89 | 9.368
495 | 146.8343 | 705.0212 | 851.8556 | 0.82763 |  | 63 | 20 | 20.173 | 5.246 | 4.896 | 0.93328 | 1.0715 | 0.898 | 5.591
496 | 143.2765 | 710.9115 | 854.188 | 0.83227 |  | 64 | 21 | 63.865 | 9.303 | 8.74 | 0.93948 | 1.0644 | 0.909 | 9.52
497 | 139.0768 | 718.7145 | 857.7914 | 0.83787 |  | 65 | 22 | 35.345 | 7.027 | 6.404 | 0.91134 | 1.0973 | 0.893 | 7.339
498 | 135.1554 | 726.6527 | 861.808 | 0.84317 |  | 66 | 23 | 51.464 | 8.266 | 7.927 | 0.95899 | 1.0428 | 0.896 | 8.616
499 | 130.9077 | 735.0913 | 865.999 | 0.84884 |  | 67 | 24 | 45.686 | 7.722 | 7.533 | 0.97552 | 1.0251 | 0.906 | 8.072
500 | 125.9905 | 746.5972 | 872.5877 | 0.85561 | P3 | 68 | 1 | 45.686 | 8.102 | 7.18 | 0.8862 | 1.1284 | 0.87 | 8.323
501 | 122.3053 | 755.6674 | 877.9726 | 0.8607 |  | 69 | 2 | 30.074 | 6.274 | 6.103 | 0.97274 | 1.028 | 0.901 | 6.569
502 | 117.5206 | 765.5445 | 883.0651 | 0.86692 |  | 70 | 3 | 51.43 | 8.629 | 7.589 | 0.87948 | 1.137 | 0.815 | 9.706
503 | 113.0298 | 774.1396 | 887.1694 | 0.8726 |  | 71 | 4 | 23.248 | 5.667 | 5.223 | 0.92165 | 1.085 | 0.905 | 5.885
504 | 108.3633 | 781.3752 | 889.7385 | 0.87821 |  | 72 | 5 | 34.366 | 6.915 | 6.328 | 0.91511 | 1.0928 | 0.884 | 7.339
505 | 103.7144 | 791.1637 | 894.8781 | 0.8841 |  | 73 | 6 | 45.348 | 7.846 | 7.359 | 0.93793 | 1.0662 | 0.899 | 8.09
506 | 99.6362 | 802.4656 | 902.1018 | 0.88955 |  | 74 | 7 | 40.178 | 7.584 | 6.745 | 0.88937 | 1.1244 | 0.897 | 7.79
507 | 95.4934 | 810.3393 | 905.8326 | 0.89458 |  | 75 | 8 | 41.698 | 7.371 | 7.203 | 0.97721 | 1.0233 | 0.896 | 7.758
508 | 91.5751 | 817.5954 | 909.1705 | 0.89928 |  | 76 | 9 | 50.518 | 8.075 | 7.966 | 0.9865 | 1.0137 | 0.915 | 8.384
509 | 86.5674 | 825.4887 | 912.0561 | 0.90509 |  | 77 | 10 | 28.722 | 6.356 | 5.754 | 0.90529 | 1.1046 | 0.896 | 6.52
510 | 82.9372 | 831.5731 | 914.5103 | 0.90931 |  | 78 | 11 | 44.165 | 7.643 | 7.358 | 0.96271 | 1.0387 | 0.893 | 8.015
511 | 79.5536 | 840.8055 | 920.3591 | 0.91356 |  | 79 | 12 | 47.139 | 7.84 | 7.655 | 0.9764 | 1.0242 | 0.903 | 8.107
512 | 76.3105 | 848.4062 | 924.7167 | 0.91748 |  | 80 | 13 | 62.581 | 9.131 | 8.726 | 0.95565 | 1.0464 | 0.902 | 9.424
513 | 73.2132 | 854.3409 | 927.5541 | 0.92107 |  | 81 | 14 | 45.044 | 7.707 | 7.442 | 0.96562 | 1.0356 | 0.896 | 7.981
514 | 69.9122 | 859.1769 | 929.0891 | 0.92475 |  | 82 | 15 | 48.49 | 9.305 | 6.635 | 0.71306 | 1.4024 | 0.869 | 9.432
515 | 65.8521 | 867.3012 | 933.1533 | 0.92943 |  | 83 | 16 | 49.707 | 8.121 | 7.793 | 0.95961 | 1.0421 | 0.897 | 8.42
516 | 63.2075 | 875.5546 | 938.762 | 0.93267 |  | 84 | 17 | 44.604 | 7.615 | 7.458 | 0.97938 | 1.0211 | 0.903 | 7.859
517 | 59.9851 | 882.8068 | 942.7919 | 0.93638 |  | 85 | 18 | 38.488 | 7.393 | 6.628 | 0.89652 | 1.1154 | 0.888 | 7.716
518 | 57.1908 | 887.73 | 944.9208 | 0.93948 |  | 86 | 19 | 30.074 | 6.407 | 5.976 | 0.93273 | 1.0721 | 0.892 | 6.691
519 | 55.1154 | 892.1412 | 947.2566 | 0.94182 |  | 87 | 20 | 38.015 | 7.19 | 6.732 | 0.9363 | 1.068 | 0.896 | 7.557
520 | 52.4106 | 894.6527 | 947.0632 | 0.94466 | P5 | 88 | 1 | 54.674 | 8.514 | 8.176 | 0.9603 | 1.0413 | 0.91 | 8.843
521 | 50.8759 | 896.7288 | 947.6047 | 0.94631 |  | 89 | 2 | 45.179 | 7.772 | 7.401 | 0.95226 | 1.0501 | 0.87 | 8.126
522 | 48.4684 | 905.1766 | 953.645 | 0.94918 |  | 90 | 3 | 64.946 | 9.157 | 9.03 | 0.98613 | 1.0141 | 0.895 | 9.65
523 | 46.3952 | 910.348 | 956.7432 | 0.95151 |  | 91 | 4 | 54.742 | 8.93 | 7.805 | 0.87402 | 1.1441 | 0.874 | 9.244
524 | 44.1276 | 914.0469 | 958.1746 | 0.95395 |  | 92 | 5 | 45.314 | 7.756 | 7.438 | 0.959 | 1.0428 | 0.888 | 7.953
525 | 42.4866 | 915.9685 | 958.4552 | 0.95567 |  | 93 | 6 | 50.585 | 8.149 | 7.904 | 0.96993 | 1.031 | 0.895 | 8.529
526 | 41.5286 | 918.1272 | 959.6558 | 0.95673 |  | 94 | 7 | 30.142 | 6.349 | 6.045 | 0.95212 | 1.0503 | 0.894 | 6.528
527 | 40.7197 | 923.0025 | 963.7222 | 0.95775 |  | 95 | 8 | 49.369 | 8.787 | 7.154 | 0.81416 | 1.2283 | 0.76 | 9.791
528 | 39.6955 | 926.5532 | 966.2487 | 0.95892 |  | 96 | 9 | 45.753 | 8.097 | 7.195 | 0.8886 | 1.1254 | 0.865 | 8.458
529 | 38.5341 | 928.7399 | 967.274 | 0.96016 |  | 97 | 10 | 66.974 | 9.526 | 8.952 | 0.93974 | 1.0641 | 0.905 | 9.899
530 | 38.1679 | 928.2702 | 966.4381 | 0.96051 |  | 98 | 11 | 78.835 | 10.372 | 9.677 | 0.93299 | 1.0718 | 0.883 | 10.706
531 | 36.2932 | 931.7624 | 968.0555 | 0.96251 |  | 99 | 12 | 34.703 | 6.717 | 6.578 | 0.97931 | 1.0211 | 0.889 | 7.1
532 | 35.5243 | 934.1638 | 969.688 | 0.96337 |  | 100 | 13 | 54.437 | 8.613 | 8.048 | 0.9344 | 1.0702 | 0.876 | 8.892
533 | 34.418 | 938.8051 | 973.2231 | 0.96464 |  | 101 | 14 | 43.151 | 7.803 | 7.041 | 0.90235 | 1.1082 | 0.886 | 8.072
534 | 33.3845 | 941.0582 | 974.4427 | 0.96574 |  | 102 | 15 | 46.97 | 7.977 | 7.497 | 0.93983 | 1.064 | 0.887 | 8.436
535 | 33.7932 | 940.3673 | 974.1604 | 0.96531 |  | 103 | 16 | 55.553 | 8.586 | 8.238 | 0.95947 | 1.0422 | 0.748 | 9.191
536 | 33.6412 | 940.41 | 974.0513 | 0.96546 |  | 104 | 17 | 37.474 | 6.999 | 6.818 | 0.97414 | 1.0265 | 0.903 | 7.353
537 | 33.0771 | 939.0399 | 972.1171 | 0.96597 |  | 105 | 18 | 44.908 | 7.698 | 7.428 | 0.96493 | 1.0363 | 0.894 | 8.008
538 | 32.6494 | 942.9257 | 975.575 | 0.96653 |  | 106 | 19 | 52.444 | 8.297 | 8.048 | 0.96999 | 1.0309 | 0.879 | 8.72
539 | 32.1232 | 946.4346 | 978.5578 | 0.96717 |  | 107 | 20 | 52.511 | 8.464 | 7.899 | 0.93325 | 1.0715 | 0.894 | 8.733
540 | 31.3065 | 947.4333 | 978.7398 | 0.96801 |  | 108 | 21 | 65.183 | 9.537 | 8.702 | 0.91245 | 1.096 | 0.874 | 9.819
541 | 31.2943 | 949.2776 | 980.5719 | 0.96809 |  | 109 | 22 | 52.376 | 9.012 | 7.4 | 0.82113 | 1.2178 | 0.893 | 9.127
542 | 30.9891 | 951.6686 | 982.6577 | 0.96846 |  | 110 | 23 | 83.058 | 10.505 | 10.067 | 0.95831 | 1.0435 | 0.917 | 10.789
543 | 31.1289 | 949.655 | 980.7839 | 0.96826 |  | 111 | 24 | 40.482 | 7.468 | 6.902 | 0.92421 | 1.082 | 0.892 | 7.821
544 | 31.3312 | 948.2874 | 979.6186 | 0.96802 |  | 112 | 25 | 37.88 | 7.073 | 6.818 | 0.96395 | 1.0374 | 0.892 | 7.444
545 | 31.1007 | 950.8451 | 981.9458 | 0.96833 |  | 113 | 26 | 54.471 | 8.582 | 8.081 | 0.94162 | 1.062 | 0.917 | 8.917
546 | 30.4467 | 954.8953 | 985.342 | 0.9691 |  | 114 | 27 | 37.069 | 6.977 | 6.765 | 0.96961 | 1.0313 | 0.89 | 7.358
547 | 30.1243 | 956.8668 | 986.9911 | 0.96948 |  | 115 | 28 | 44.942 | 7.945 | 7.202 | 0.90648 | 1.1032 | 0.873 | 8.215
548 | 30.8285 | 957.4504 | 988.2789 | 0.96881 | P8 | 116 | 1 | 23.012 | 5.601 | 5.231 | 0.93394 | 1.0707 | 0.89 | 5.928
549 | 30.7651 | 954.9131 | 985.6781 | 0.96879 |  | 117 | 2 | 68.968 | 9.476 | 9.267 | 0.97794 | 1.0226 | 0.882 | 9.805
550 | 31.0475 | 953.563 | 984.6105 | 0.96847 |  | 118 | 3 | 31.865 | 6.778 | 5.986 | 0.88315 | 1.1323 | 0.853 | 7.062
551 | 30.1549 | 957.1457 | 987.3005 | 0.96946 |  | 119 | 4 | 33.724 | 6.831 | 6.286 | 0.92022 | 1.0867 | 0.876 | 7.251
552 | 29.437 | 960.1936 | 989.6306 | 0.97025 |  | 120 | 5 | 50.856 | 8.171 | 7.925 | 0.96989 | 1.031 | 0.919 | 8.516
553 | 30.1194 | 961.8178 | 991.9372 | 0.96964 |  | 121 | 6 | 55.958 | 8.635 | 8.251 | 0.95553 | 1.0465 | 0.874 | 8.964
554 | 30.8318 | 958.8229 | 989.6546 | 0.96885 |  | 122 | 7 | 64.102 | 9.413 | 8.671 | 0.92117 | 1.0856 | 0.821 | 9.933
555 | 31.6107 | 955.2703 | 986.881 | 0.96797 |  | 123 | 8 | 43.286 | 7.734 | 7.126 | 0.92139 | 1.0853 | 0.869 | 7.981
556 | 31.4926 | 957.4429 | 988.9355 | 0.96816 |  | 124 | 9 | 52.849 | 8.287 | 8.12 | 0.97985 | 1.0206 | 0.904 | 8.528
557 | 30.8912 | 961.8417 | 992.7328 | 0.96888 |  | 125 | 10 | 39.096 | 7.164 | 6.948 | 0.96985 | 1.0311 | 0.894 | 7.465
558 | 30.1167 | 963.5093 | 993.626 | 0.96969 |  | 126 | 11 | 89.31 | 10.764 | 10.564 | 0.98142 | 1.0189 | 0.886 | 11.11
559 | 30.2888 | 962.6543 | 992.9431 | 0.9695 |  | 127 | 12 | 56.904 | 9.145 | 7.922 | 0.86627 | 1.1544 | 0.863 | 9.303
560 | 30.8291 | 961.3758 | 992.205 | 0.96893 |  | 128 | 13 | 40.11 | 7.786 | 6.559 | 0.84241 | 1.1871 | 0.862 | 8.076
561 | 32.0847 | 958.1157 | 990.2004 | 0.9676 |  | 129 | 14 | 82.146 | 10.323 | 10.132 | 0.9815 | 1.0189 | 0.906 | 10.695
562 | 32.5967 | 957.8983 | 990.495 | 0.96709 |  | 130 | 15 | 51.025 | 8.242 | 7.883 | 0.95644 | 1.0455 | 0.879 | 8.569
563 | 32.7581 | 961.2019 | 993.96 | 0.96704 |  | 131 | 16 | 52.815 | 8.422 | 7.985 | 0.94811 | 1.0547 | 0.907 | 8.694
564 | 32.7902 | 966.3903 | 999.1805 | 0.96718 |  | 132 | 17 | 81.335 | 10.345 | 10.01 | 0.96762 | 1.0335 | 0.884 | 10.772
565 | 32.7044 | 967.8884 | 1000.5928 | 0.96731 |  | 133 | 18 | 74.307 | 9.827 | 9.628 | 0.97975 | 1.0207 | 0.895 | 10.222
566 | 32.9362 | 963.6594 | 996.5956 | 0.96695 |  | 134 | 19 | 52.14 | 8.219 | 8.077 | 0.98272 | 1.0176 | 0.905 | 8.516
567 | 34.1201 | 958.2247 | 992.3448 | 0.96562 |  | 135 | 20 | 61.398 | 9.173 | 8.523 | 0.92914 | 1.0763 | 0.901 | 9.497
568 | 34.1349 | 958.5693 | 992.7042 | 0.96561 | P11 | 136 | 1 | 35.447 | 6.927 | 6.515 | 0.94052 | 1.0632 | 0.85 | 7.465
569 | 34.8094 | 959.8032 | 994.6126 | 0.965 |  | 137 | 2 | 65.048 | 9.239 | 8.964 | 0.97023 | 1.0307 | 0.879 | 9.675
570 | 36.3014 | 957.7729 | 994.0743 | 0.96348 |  | 138 | 3 | 33.081 | 6.816 | 6.18 | 0.90669 | 1.1029 | 0.836 | 7
571 | 36.2537 | 957.9731 | 994.2268 | 0.96354 |  | 139 | 4 | 41.529 | 7.326 | 7.218 | 0.98526 | 1.015 | 0.912 | 7.579
572 | 37.63 | 954.8327 | 992.4627 | 0.96208 |  | 140 | 5 | 33.656 | 6.703 | 6.393 | 0.95375 | 1.0485 | 0.883 | 7.036
573 | 38.9394 | 950.9697 | 989.9091 | 0.96066 |  | 141 | 6 | 69.069 | 9.479 | 9.277 | 0.97869 | 1.0218 | 0.898 | 9.789
574 | 38.6652 | 954.6778 | 993.3431 | 0.96108 |  | 142 | 7 | 34.94 | 6.902 | 6.445 | 0.93379 | 1.0709 | 0.899 | 7.179
575 | 39.6492 | 957.7706 | 997.4198 | 0.96025 |  | 143 | 8 | 55.789 | 8.604 | 8.256 | 0.95955 | 1.0422 | 0.891 | 8.934
576 | 40.0249 | 957.0198 | 997.0446 | 0.95986 |  | 144 | 9 | 39.705 | 7.205 | 7.016 | 0.97377 | 1.0269 | 0.911 | 7.51
577 | 40.4552 | 955.6191 | 996.0743 | 0.95939 |  | 145 | 10 | 62.581 | 9.337 | 8.534 | 0.914 | 1.0941 | 0.875 | 9.416
578 | 41.1277 | 955.0415 | 996.1692 | 0.95871 |  | 146 | 11 | 40.211 | 7.445 | 6.877 | 0.92371 | 1.0826 | 0.886 | 7.617
579 | 42.0439 | 951.8454 | 993.8893 | 0.9577 |  | 147 | 12 | 14.767 | 4.528 | 4.152 | 0.91696 | 1.0906 | 0.756 | 4.825
580 | 41.9209 | 955.9277 | 997.8486 | 0.95799 |  | 148 | 13 | 21.93 | 5.608 | 4.979 | 0.88784 | 1.1263 | 0.858 | 5.813
581 | 42.7672 | 956.6255 | 999.3926 | 0.95721 |  | 149 | 14 | 37.474 | 7.119 | 6.702 | 0.94142 | 1.0622 | 0.883 | 7.353
582 | 43.2906 | 952.9718 | 996.2624 | 0.95655 |  | 150 | 15 | 58.965 | 9.961 | 7.537 | 0.75665 | 1.3216 | 0.798 | 10.35
583 | 43.4137 | 952.5452 | 995.959 | 0.95641 |  | 151 | 16 | 41.833 | 7.765 | 6.859 | 0.88332 | 1.1321 | 0.865 | 8.159
584 | 44.3984 | 953.9478 | 998.3461 | 0.95553 |  | 152 | 17 | 38.894 | 7.442 | 6.654 | 0.89411 | 1.1184 | 0.864 | 7.699
585 | 44.6171 | 957.1913 | 1001.8084 | 0.95546 |  | 153 | 18 | 49.031 | 8.227 | 7.588 | 0.92233 | 1.0842 | 0.884 | 8.924
586 | 45.4049 | 956.213 | 1001.6179 | 0.95467 |  | 154 | 19 | 47.274 | 7.823 | 7.694 | 0.98351 | 1.0168 | 0.895 | 8.323
587 | 46.4742 | 950.2592 | 996.7335 | 0.95337 |  | 155 | 20 | 44.773 | 7.856 | 7.256 | 0.92363 | 1.0827 | 0.848 | 8.126
588 | 46.8419 | 946.3902 | 993.2321 | 0.95284 |  | 156 | 21 | 61.128 | 8.928 | 8.718 | 0.97648 | 1.0241 | 0.908 | 9.232
589 | 46.964 | 949.038 | 996.002 | 0.95285 |  | 157 | 22 | 43.793 | 7.638 | 7.3 | 0.95575 | 1.0463 | 0.879 | 7.964
590 | 46.852 | 952.532 | 999.3841 | 0.95312 |  | 158 | 23 | 60.689 | 9.033 | 8.554 | 0.94697 | 1.056 | 0.907 | 9.375
591 | 47.1983 | 952.4722 | 999.6705 | 0.95279 |  | 159 | 24 | 55.722 | 8.514 | 8.333 | 0.97874 | 1.0217 | 0.899 | 8.843
592 | 47.736 | 951.4721 | 999.2081 | 0.95223 |  | 160 | 25 | 33.69 | 7.236 | 5.928 | 0.81924 | 1.2206 | 0.721 | 7.679
593 | 48.553 | 948.1364 | 996.6894 | 0.95129 |  | 161 | 26 | 70.86 | 9.649 | 9.35 | 0.96901 | 1.032 | 0.841 | 10.004
594 | 49.3018 | 946.2141 | 995.5159 | 0.95048 |  | 162 | 27 | 36.832 | 6.863 | 6.833 | 0.99563 | 1.0044 | 0.896 | 7.346
595 | 50.1562 | 945.1181 | 995.2744 | 0.94961 |  | 163 | 28 | 59.776 | 9.092 | 8.371 | 0.9207 | 1.0861 | 0.894 | 9.416
596 | 49.9843 | 946.3669 | 996.3512 | 0.94983 |  | 164 | 29 | 35.616 | 7.019 | 6.461 | 0.9205 | 1.0864 | 0.883 | 7.272
597 | 49.9779 | 948.7476 | 998.7254 | 0.94996 |  | 165 | 30 | 42.408 | 7.586 | 7.117 | 0.93818 | 1.0659 | 0.888 | 7.827
598 | 50.3846 | 948.141 | 998.5256 | 0.94954 |  | 166 | 31 | 48.929 | 8.061 | 7.728 | 0.95869 | 1.0431 | 0.872 | 8.464
599 | 50.1129 | 945.8976 | 996.0105 | 0.94969 |  | 167 | 32 | 71.603 | 9.766 | 9.335 | 0.95587 | 1.0462 | 0.891 | 10.335
600 | 50.527 | 945.3672 | 995.8942 | 0.94926 |  | 168 | 33 | 63.764 | 9.242 | 8.785 | 0.95055 | 1.052 | 0.893 | 9.596
601 | 51.2328 | 945.915 | 997.1478 | 0.94862 |  | 169 | 34 | 27.81 | 6.152 | 5.756 | 0.93563 | 1.0688 | 0.907 | 6.347
602 | 50.9487 | 947.7832 | 998.7319 | 0.94899 |  | 170 | 35 | 55.519 | 8.674 | 8.15 | 0.93959 | 1.0643 | 0.833 | 9.015
603 | 51.9112 | 946.5827 | 998.4939 | 0.94801 |  | 171 | 36 | 38.353 | 7.43 | 6.572 | 0.88452 | 1.1306 | 0.869 | 7.679
604 | 52.5477 | 943.3958 | 995.9434 | 0.94724 |  | 172 | 37 | 51.126 | 8.243 | 7.897 | 0.95802 | 1.0438 | 0.895 | 8.488
605 | 52.8995 | 940.9458 | 993.8453 | 0.94677 | P13 | 173 | 1 | 50.315 | 8.042 | 7.966 | 0.99055 | 1.0095 | 0.898 | 8.474
606 | 53.7352 | 940.737 | 994.4721 | 0.94597 |  | 174 | 2 | 75.354 | 10.158 | 9.445 | 0.92981 | 1.0755 | 0.816 | 10.785
607 | 53.9885 | 942.6123 | 996.6008 | 0.94583 |  | 175 | 3 | 40.549 | 7.791 | 6.627 | 0.8506 | 1.1756 | 0.55 | 8.468
608 | 54.6281 | 942.5459 | 997.174 | 0.94522 |  | 176 | 4 | 54.336 | 8.801 | 7.86 | 0.89308 | 1.1197 | 0.881 | 8.985
609 | 55.6376 | 941.4703 | 997.1079 | 0.9442 |  | 177 | 5 | 42.915 | 7.688 | 7.107 | 0.92443 | 1.0818 | 0.789 | 8.008
610 | 56.5367 | 938.7007 | 995.2374 | 0.94319 |  | 178 | 6 | 54.201 | 8.855 | 7.794 | 0.88018 | 1.1361 | 0.755 | 9.082
611 | 57.0328 | 936.3698 | 993.4026 | 0.94259 |  | 179 | 7 | 49.538 | 8.066 | 7.819 | 0.96938 | 1.0316 | 0.88 | 8.569
612 | 57.1579 | 939.4816 | 996.6395 | 0.94265 |  | 180 | 8 | 80.051 | 10.264 | 9.931 | 0.96756 | 1.0335 | 0.864 | 10.605
613 | 58.0155 | 938.9656 | 996.9812 | 0.94181 |  | 181 | 9 | 42.982 | 7.503 | 7.294 | 0.97214 | 1.0287 | 0.904 | 7.79
614 | 58.5212 | 939.3812 | 997.9024 | 0.94136 |  | 182 | 10 | 50.078 | 8.086 | 7.886 | 0.97527 | 1.0254 | 0.9 | 8.482
615 | 59.4827 | 937.0653 | 996.5481 | 0.94031 |  | 183 | 11 | 45.719 | 7.794 | 7.469 | 0.9583 | 1.0435 | 0.91 | 8.107
616 | 60.2604 | 933.824 | 994.0844 | 0.93938 |  | 184 | 12 | 80.963 | 10.4 | 9.912 | 0.95308 | 1.0492 | 0.873 | 10.963
617 | 60.7253 | 934.7582 | 995.4836 | 0.939 |  | 185 | 13 | 62.547 | 9.6 | 8.295 | 0.86406 | 1.1573 | 0.89 | 9.899
618 | 60.9404 | 936.4562 | 997.3966 | 0.9389 |  | 186 | 14 | 42.374 | 7.489 | 7.204 | 0.96194 | 1.0396 | 0.82 | 8.025
619 | 61.7142 | 936.2281 | 997.9424 | 0.93816 |  | 187 | 15 | 61.804 | 9.306 | 8.456 | 0.90866 | 1.1005 | 0.837 | 9.554
620 | 62.8434 | 936.3037 | 999.1471 | 0.9371 |  | 188 | 16 | 69.745 | 9.532 | 9.316 | 0.97734 | 1.0232 | 0.898 | 9.805
621 | 62.7551 | 934.8775 | 997.6326 | 0.9371 |  | 189 | 17 | 55.823 | 8.705 | 8.165 | 0.93797 | 1.0661 | 0.799 | 9.149
622 | 62.9292 | 933.3986 | 996.3279 | 0.93684 |  | 190 | 18 | 60.283 | 8.953 | 8.573 | 0.95756 | 1.0443 | 0.803 | 9.252
623 | 62.6443 | 936.3969 | 999.0412 | 0.9373 |  | 191 | 19 | 75.557 | 10.021 | 9.6 | 0.95799 | 1.0439 | 0.902 | 10.289
624 | 61.5309 | 941.6667 | 1003.1976 | 0.93867 |  | 192 | 20 | 48.963 | 7.959 | 7.833 | 0.98417 | 1.0161 | 0.815 | 8.372
625 | 61.9207 | 943.6262 | 1005.547 | 0.93842 |  | 193 | 21 | 35.785 | 7.694 | 5.922 | 0.76969 | 1.2992 | 0.47 | 8.434
626 | 63.301 | 938.7119 | 1002.0128 | 0.93683 |  | 194 | 22 | 45.246 | 8.115 | 7.099 | 0.8748 | 1.1431 | 0.843 | 8.262
627 | 63.1117 | 934.388 | 997.4997 | 0.93673 |  | 195 | 23 | 66.298 | 9.829 | 8.589 | 0.87384 | 1.1444 | 0.905 | 10.035
628 | 64.5283 | 929.0296 | 993.5579 | 0.93505 |  | 196 | 24 | 53.458 | 8.437 | 8.068 | 0.95626 | 1.0457 | 0.9 | 8.671
629 | 64.7145 | 927.6443 | 992.3588 | 0.93479 |  | 197 | 25 | 35.65 | 7.116 | 6.378 | 0.89629 | 1.1157 | 0.833 | 7.444
630 | 64.295 | 929.2547 | 993.5498 | 0.93529 |  | 198 | 26 | 59.506 | 8.78 | 8.629 | 0.9828 | 1.0175 | 0.862 | 9.149
631 | 65.1509 | 925.1622 | 990.3131 | 0.93421 |  | 199 | 27 | 71.468 | 9.832 | 9.255 | 0.94131 | 1.0623 | 0.898 | 10.045
632 | 64.6773 | 922.6006 | 987.2779 | 0.93449 |  | 200 | 28 | 63.527 | 9.994 | 8.094 | 0.80989 | 1.2347 | 0.719 | 10.785
633 | 65.325 | 918.7632 | 984.0882 | 0.93362 |  | 201 | 29 | 89.141 | 10.888 | 10.424 | 0.95738 | 1.0445 | 0.716 | 11.626
634 | 66.1279 | 916.6935 | 982.8214 | 0.93272 |  | 202 | 30 | 49.031 | 8.112 | 7.696 | 0.94872 | 1.0541 | 0.839 | 8.355
635 | 66.8643 | 919.8927 | 986.757 | 0.93224 |  | 203 | 31 | 39.907 | 7.224 | 7.034 | 0.9737 | 1.027 | 0.906 | 7.546
636 | 68.0892 | 920.9322 | 989.0214 | 0.93115 |  | 204 | 32 | 40.482 | 7.35 | 7.012 | 0.95401 | 1.0482 | 0.912 | 7.756
637 | 69.2892 | 918.5226 | 987.8118 | 0.92986 |  | 205 | 33 | 71.096 | 9.666 | 9.365 | 0.96886 | 1.0321 | 0.764 | 10.139
638 | 70.7196 | 915.4684 | 986.188 | 0.92829 |  | 206 | 34 | 61.871 | 8.99 | 8.763 | 0.97475 | 1.0259 | 0.847 | 9.424
639 | 73.0417 | 912.4424 | 985.4842 | 0.92588 |  | 207 | 35 | 52.815 | 8.496 | 7.915 | 0.93161 | 1.0734 | 0.849 | 9.114
640 | 75.4825 | 911.4159 | 986.8983 | 0.92352 | P14 | 208 | 1 | 59.878 | 8.92 | 8.547 | 0.95818 | 1.0436 | 0.864 | 9.252
641 | 79.0051 | 909.7084 | 988.7135 | 0.92009 |  | 209 | 2 | 90.425 | 10.915 | 10.548 | 0.96638 | 1.0348 | 0.901 | 11.213
642 | 82.3219 | 904.7753 | 987.0972 | 0.9166 |  | 210 | 3 | 38.319 | 7.022 | 6.948 | 0.98946 | 1.0107 | 0.903 | 7.41
643 | 84.6989 | 899.0885 | 983.7873 | 0.91391 |  | 211 | 4 | 55.316 | 8.66 | 8.133 | 0.93915 | 1.0648 | 0.89 | 8.843
644 | 88.1448 | 890.8567 | 979.0014 | 0.90996 |  | 212 | 5 | 46.53 | 8.219 | 7.208 | 0.87699 | 1.1403 | 0.886 | 8.313
645 | 91.286 | 887.379 | 978.665 | 0.90672 |  | 213 | 6 | 41.766 | 7.384 | 7.202 | 0.97535 | 1.0253 | 0.901 | 7.699
646 | 93.5744 | 886.8698 | 980.4442 | 0.90456 |  | 214 | 7 | 38.691 | 7.261 | 6.785 | 0.93444 | 1.0702 | 0.796 | 7.696
647 | 96.9213 | 879.0223 | 975.9437 | 0.90069 |  | 215 | 8 | 48.355 | 8.353 | 7.371 | 0.88244 | 1.1332 | 0.814 | 8.569
648 | 99.922 | 870.9402 | 970.8622 | 0.89708 |  | 216 | 9 | 58.29 | 8.817 | 8.418 | 0.95475 | 1.0474 | 0.871 | 9.132
649 | 101.7396 | 866.2572 | 967.9968 | 0.8949 |  | 217 | 10 | 42.577 | 7.725 | 7.018 | 0.90848 | 1.1007 | 0.902 | 7.981
650 | 103.9044 | 864.0549 | 967.9593 | 0.89266 |  | 218 | 11 | 43.827 | 7.833 | 7.124 | 0.90949 | 1.0995 | 0.895 | 8.09
651 | 105.5719 | 863.1665 | 968.7384 | 0.89102 |  | 219 | 12 | 46.26 | 7.975 | 7.386 | 0.92614 | 1.0797 | 0.849 | 8.208
652 | 107.2395 | 860.1545 | 967.394 | 0.88915 |  | 220 | 13 | 72.887 | 9.697 | 9.571 | 0.98701 | 1.0132 | 0.906 | 10.095
653 | 109.0778 | 857.4672 | 966.545 | 0.88715 |  | 221 | 14 | 59.371 | 9.197 | 8.219 | 0.89366 | 1.119 | 0.847 | 9.432
654 | 110.6921 | 852.9805 | 963.6727 | 0.88514 |  | 222 | 15 | 57.107 | 8.803 | 8.26 | 0.93832 | 1.0657 | 0.823 | 9.158
655 | 112.9629 | 848.7921 | 961.755 | 0.88255 |  | 223 | 16 | 46.801 | 8.336 | 7.148 | 0.85749 | 1.1662 | 0.801 | 8.871
656 | 114.9482 | 847.6706 | 962.6188 | 0.88059 |  | 224 | 17 | 42.509 | 7.544 | 7.174 | 0.95095 | 1.0516 | 0.879 | 7.853
657 | 117.3769 | 843.6537 | 961.0306 | 0.87786 |  | 225 | 18 | 60.925 | 9.099 | 8.526 | 0.93703 | 1.0672 | 0.881 | 9.391
658 | 120.432 | 839.8134 | 960.2455 | 0.87458 |  | 226 | 19 | 67.346 | 9.467 | 9.058 | 0.9568 | 1.0452 | 0.906 | 9.899
659 | 124.331 | 833.4965 | 957.8275 | 0.87019 |  | 227 | 20 | 69.745 | 9.582 | 9.268 | 0.96723 | 1.0339 | 0.892 | 9.832
660 | 127.4956 | 825.4392 | 952.9348 | 0.86621 |  | 228 | 21 | 91.304 | 10.908 | 10.657 | 0.97699 | 1.0236 | 0.834 | 11.369
661 | 132.5113 | 816.4632 | 948.9745 | 0.86036 |  | 229 | 22 | 34.839 | 6.966 | 6.368 | 0.91415 | 1.0939 | 0.836 | 7.318
662 | 136.8323 | 810.0219 | 946.8542 | 0.85549 |  | 230 | 23 | 92.554 | 11.075 | 10.641 | 0.96081 | 1.0408 | 0.818 | 11.287
663 | 140.6593 | 804.4448 | 945.1041 | 0.85117 |  | 231 | 24 | 38.218 | 7.124 | 6.83 | 0.95873 | 1.043 | 0.79 | 7.51
664 | 145.8744 | 795.0086 | 940.883 | 0.84496 |  | 232 | 25 | 51.531 | 8.627 | 7.605 | 0.88153 | 1.1344 | 0.879 | 8.892
665 | 150.4747 | 783.6359 | 934.1107 | 0.83891 |  | 233 | 26 | 68.731 | 9.584 | 9.131 | 0.95273 | 1.0496 | 0.873 | 9.899
666 | 155.0127 | 773.7971 | 928.8098 | 0.83311 |  | 234 | 27 | 26.154 | 5.867 | 5.676 | 0.96745 | 1.0337 | 0.874 | 6.245
667 | 159.2213 | 768.5336 | 927.7549 | 0.82838 | P16 | 235 | 1 | 54.336 | 8.433 | 8.204 | 0.97284 | 1.0279 | 0.907 | 8.797
668 | 163.12 | 763.4383 | 926.5584 | 0.82395 |  | 236 | 2 | 51.599 | 8.459 | 7.767 | 0.91819 | 1.0891 | 0.892 | 8.825
669 | 166.0179 | 758.2526 | 924.2705 | 0.82038 |  | 237 | 3 | 69.981 | 9.709 | 9.177 | 0.94521 | 1.058 | 0.885 | 9.933
670 | 169.5476 | 749.1553 | 918.7028 | 0.81545 |  | 238 | 4 | 46.361 | 7.787 | 7.581 | 0.97355 | 1.0272 | 0.907 | 8.126
671 | 171.7732 | 743.8241 | 915.5973 | 0.81239 |  | 239 | 5 | 54.539 | 8.562 | 8.11 | 0.94721 | 1.0557 | 0.898 | 8.873
672 | 172.9315 | 742.3951 | 915.3267 | 0.81107 |  | 240 | 6 | 50.315 | 8.214 | 7.799 | 0.94948 | 1.0532 | 0.85 | 8.551
673 | 174.4323 | 743.8769 | 918.3092 | 0.81005 |  | 241 | 7 | 65.96 | 9.323 | 9.008 | 0.96621 | 1.035 | 0.9 | 9.587
674 | 175.1872 | 743.318 | 918.5053 | 0.80927 |  | 242 | 8 | 73.529 | 9.752 | 9.6 | 0.98441 | 1.0158 | 0.891 | 10.258
675 | 176.3567 | 742.2916 | 918.6484 | 0.80803 |  | 243 | 9 | 70.015 | 9.746 | 9.147 | 0.93854 | 1.0655 | 0.877 | 10.001
676 | 175.6005 | 745.7214 | 921.3219 | 0.8094 |  | 244 | 10 | 51.903 | 8.479 | 7.794 | 0.91921 | 1.0879 | 0.887 | 8.873
677 | 174.1029 | 749.007 | 923.1099 | 0.8114 |  | 245 | 11 | 58.391 | 8.81 | 8.439 | 0.95789 | 1.044 | 0.831 | 9.191
678 | 172.4367 | 755.7571 | 928.1938 | 0.81422 |  | 246 | 12 | 47.274 | 8.239 | 7.306 | 0.88676 | 1.1277 | 0.853 | 8.516
679 | 169.759 | 765.6405 | 935.3994 | 0.81852 |  | 247 | 13 | 42.171 | 7.642 | 7.026 | 0.91939 | 1.0877 | 0.89 | 7.896
680 | 166.2667 | 777.4073 | 943.674 | 0.82381 |  | 248 | 14 | 34.061 | 6.835 | 6.345 | 0.92831 | 1.0772 | 0.894 | 7.036
681 | 162.4876 | 787.7117 | 950.1993 | 0.829 |  | 249 | 15 | 57.175 | 9.363 | 7.775 | 0.8304 | 1.2042 | 0.856 | 9.416
682 | 155.1999 | 802.8619 | 958.0617 | 0.83801 |  | 250 | 16 | 70.252 | 9.528 | 9.388 | 0.98531 | 1.0149 | 0.846 | 9.969
683 | 147.6376 | 820.7151 | 968.3527 | 0.84754 |  | 251 | 17 | 57.546 | 8.806 | 8.321 | 0.94492 | 1.0583 | 0.886 | 9.052
684 | 140.6515 | 840.6022 | 981.2537 | 0.85666 |  | 252 | 18 | 59.202 | 8.799 | 8.567 | 0.97363 | 1.0271 | 0.84 | 9.08
685 | 131.5091 | 863.8896 | 995.3986 | 0.86788 |  | 253 | 19 | 55.519 | 8.732 | 8.096 | 0.92716 | 1.0786 | 0.907 | 9.013
686 | 122.2193 | 887.9374 | 1010.1567 | 0.87901 |  | 254 | 20 | 81.437 | 10.496 | 9.879 | 0.94122 | 1.0625 | 0.751 | 10.785
687 | 112.3567 | 908.765 | 1021.1217 | 0.88997 |  | 255 | 21 | 50.18 | 8.238 | 7.755 | 0.94137 | 1.0623 | 0.878 | 8.436
688 | 101.7072 | 929.4154 | 1031.1226 | 0.90136 |  | 256 | 22 | 53.356 | 8.513 | 7.981 | 0.93751 | 1.0667 | 0.867 | 8.756
689 | 92.0967 | 955.3612 | 1047.4579 | 0.91208 |  | 257 | 23 | 65.926 | 9.455 | 8.878 | 0.93897 | 1.065 | 0.887 | 9.841
690 | 83.4809 | 978.0336 | 1061.5145 | 0.92136 |  | 258 | 24 | 58.121 | 8.89 | 8.324 | 0.93633 | 1.068 | 0.897 | 9.221
691 | 75.158 | 1000.2176 | 1075.3756 | 0.93011 |  | 259 | 25 | 80.997 | 10.351 | 9.963 | 0.96252 | 1.0389 | 0.872 | 10.638
692 | 67.7661 | 1019.1095 | 1086.8757 | 0.93765 |  | 260 | 26 | 52.545 | 8.545 | 7.83 | 0.91633 | 1.0913 | 0.902 | 8.733
693 | 61.2501 | 1032.599 | 1093.8492 | 0.944 |  | 261 | 27 | 97.454 | 12.042 | 10.304 | 0.85567 | 1.1687 | 0.437 | 13.42
694 | 55.1004 | 1047.6127 | 1102.7131 | 0.95003 | P18 | 262 | 1 | 50.078 | 8.363 | 7.624 | 0.91163 | 1.0969 | 0.897 | 8.671
695 | 48.6331 | 1065.0662 | 1113.6993 | 0.95633 |  | 263 | 2 | 43.388 | 7.69 | 7.184 | 0.9342 | 1.0704 | 0.881 | 7.907
696 | 42.8316 | 1082.8726 | 1125.7042 | 0.96195 |  | 264 | 3 | 57.952 | 9.001 | 8.197 | 0.91068 | 1.0981 | 0.843 | 9.232
697 | 37.5607 | 1096.6318 | 1134.1924 | 0.96688 |  | 265 | 4 | 44.3 | 7.635 | 7.388 | 0.96765 | 1.0334 | 0.864 | 8.072
698 | 32.9567 | 1104.417 | 1137.3737 | 0.97102 |  | 266 | 5 | 52.883 | 8.408 | 8.008 | 0.95243 | 1.05 | 0.914 | 8.72
699 | 29.5777 | 1110.1936 | 1139.7713 | 0.97405 |  | 267 | 6 | 56.701 | 9.009 | 8.013 | 0.88944 | 1.1243 | 0.849 | 9.319
700 | 26.1201 | 1119.176 | 1145.2961 | 0.97719 |  | 268 | 7 | 46.226 | 8.11 | 7.258 | 0.89494 | 1.1174 | 0.923 | 8.384
701 | 23.441 | 1127.3721 | 1150.8131 | 0.97963 |  | 269 | 8 | 53.897 | 8.416 | 8.154 | 0.96887 | 1.0321 | 0.896 | 8.924
702 | 21.4479 | 1133.2857 | 1154.7336 | 0.98143 |  | 270 | 9 | 34.568 | 6.884 | 6.393 | 0.92868 | 1.0768 | 0.85 | 7.15
703 | 19.6478 | 1136.0186 | 1155.6664 | 0.983 |  | 271 | 10 | 43.117 | 7.742 | 7.091 | 0.91591 | 1.0918 | 0.907 | 7.953
704 | 17.6183 | 1137.665 | 1155.2833 | 0.98475 |  | 272 | 11 | 54.911 | 8.502 | 8.223 | 0.96718 | 1.0339 | 0.903 | 8.787
705 | 15.5443 | 1141.2704 | 1156.8147 | 0.98656 |  | 273 | 12 | 64.541 | 9.25 | 8.884 | 0.96043 | 1.0412 | 0.912 | 9.49
706 | 13.8715 | 1145.2468 | 1159.1183 | 0.98803 |  | 274 | 13 | 80.321 | 10.227 | 10 | 0.9778 | 1.0227 | 0.894 | 10.561
707 | 12.4847 | 1149.3259 | 1161.8106 | 0.98925 |  | 275 | 14 | 51.329 | 8.139 | 8.029 | 0.98648 | 1.0137 | 0.912 | 8.42
708 | 12.4758 | 1148.1039 | 1160.5798 | 0.98925 |  | 276 | 15 | 39.333 | 7.266 | 6.892 | 0.94853 | 1.0543 | 0.639 | 9.232
709 | 10.9842 | 1147.6909 | 1158.6751 | 0.99052 |  | 277 | 16 | 53.356 | 8.672 | 7.834 | 0.90337 | 1.107 | 0.777 | 9.149
710 | 9.1455 | 1147.9682 | 1157.1136 | 0.9921 |  | 278 | 17 | 57.276 | 8.864 | 8.227 | 0.92814 | 1.0774 | 0.888 | 9.075
711 | 8.3229 | 1150.3731 | 1158.696 | 0.99282 |  | 279 | 18 | 47.95 | 8.082 | 7.554 | 0.93467 | 1.0699 | 0.861 | 8.384
712 | 6.6745 | 1155.7378 | 1162.4123 | 0.99426 |  | 280 | 19 | 45.179 | 7.693 | 7.478 | 0.97205 | 1.0288 | 0.899 | 8.057
713 | 6.1277 | 1156.3303 | 1162.458 | 0.99473 |  | 281 | 20 | 47.375 | 8.01 | 7.531 | 0.9402 | 1.0636 | 0.897 | 8.323
714 | 6.3849 | 1153.9052 | 1160.2901 | 0.9945 |  | 282 | 21 | 30.006 | 6.564 | 5.821 | 0.88681 | 1.1276 | 0.755 | 6.959
715 | 5.5023 | 1152.2609 | 1157.7632 | 0.99525 |  | 283 | 22 | 60.486 | 9.01 | 8.547 | 0.94861 | 1.0542 | 0.851 | 9.463
716 | 4.3371 | 1152.9291 | 1157.2662 | 0.99625 |  | 284 | 23 | 55.451 | 8.487 | 8.319 | 0.98021 | 1.0202 | 0.823 | 8.909
717 | 4.2605 | 1154.9085 | 1159.1691 | 0.99632 |  | 285 | 24 | 40.482 | 7.335 | 7.027 | 0.95801 | 1.0438 | 0.866 | 7.756
718 | 3.2596 | 1157.4246 | 1160.6842 | 0.99719 |  | 286 | 25 | 47.814 | 8.043 | 7.569 | 0.94107 | 1.0626 | 0.895 | 8.29
719 | 2.7525 | 1160.4714 | 1163.2239 | 0.99763 |  | 287 | 26 | 66.501 | 9.264 | 9.14 | 0.98661 | 1.0136 | 0.833 | 9.706
720 | 3.1826 | 1158.1297 | 1161.3122 | 0.99726 |  | 288 | 27 | 62.615 | 9.023 | 8.836 | 0.97928 | 1.0212 | 0.9 | 9.232
721 | 3.008 | 1154.3586 | 1157.3666 | 0.9974 |  | 289 | 28 | 70.15 | 9.561 | 9.342 | 0.97709 | 1.0234 | 0.807 | 9.942
722 | 3.8656 | 1154.4331 | 1158.2987 | 0.99666 |  | 290 | 29 | 46.902 | 7.838 | 7.619 | 0.97206 | 1.0287 | 0.919 | 8.115
723 | 4.831 | 1155.0436 | 1159.8746 | 0.99583 |  | 291 | 30 | 42.982 | 7.654 | 7.15 | 0.93415 | 1.0705 | 0.776 | 7.868
724 | 5.4565 | 1153.2755 | 1158.7321 | 0.99529 |  | 292 | 31 | 63.088 | 9.054 | 8.872 | 0.9799 | 1.0205 | 0.873 | 9.554
725 | 5.2666 | 1152.5706 | 1157.8372 | 0.99545 |  | 293 | 32 | 96.744 | 11.476 | 10.733 | 0.93526 | 1.0692 | 0.835 | 11.907
726 | 4.8709 | 1150.9958 | 1155.8667 | 0.99579 |  | 294 | 33 | 30.75 | 6.31 | 6.205 | 0.98336 | 1.0169 | 0.889 | 6.628
727 | 3.8331 | 1151.6703 | 1155.5033 | 0.99668 |  | 295 | 34 | 54.708 | 8.432 | 8.261 | 0.97972 | 1.0207 | 0.9 | 8.72
728 | 2.9421 | 1154.7346 | 1157.6767 | 0.99746 |  | 296 | 35 | 45.044 | 7.841 | 7.315 | 0.93292 | 1.0719 | 0.801 | 8.436
729 | 1.7635 | 1158.8317 | 1160.5952 | 0.99848 |  | 297 | 36 | 33.96 | 6.637 | 6.514 | 0.98147 | 1.0189 | 0.907 | 6.988
730 | 1.2621 | 1160.1118 | 1161.3739 | 0.99891 |  | 298 | 37 | 72.617 | 9.824 | 9.412 | 0.95806 | 1.0438 | 0.886 | 10.258
731 | 1.9561 | 1154.5311 | 1156.4871 | 0.99831 |  | 299 | 38 | 43.422 | 7.531 | 7.341 | 0.97477 | 1.0259 | 0.893 | 7.913
732 | 1.2583 | 1154.6 | 1155.8583 | 0.99891 | P20 | 300 | 1 | 47.139 | 8.056 | 7.45 | 0.92478 | 1.0813 | 0.885 | 8.372
733 | 2.6786 | 1154.6828 | 1157.3614 | 0.99769 |  | 301 | 2 | 52.951 | 8.355 | 8.069 | 0.96577 | 1.0354 | 0.888 | 8.614
734 | 2.2486 | 1157.7728 | 1160.0214 | 0.99806 |  | 302 | 3 | 58.594 | 8.993 | 8.296 | 0.9225 | 1.084 | 0.862 | 9.339
735 | 2.0488 | 1157.4868 | 1159.5355 | 0.99823 |  | 303 | 4 | 98.366 | 11.287 | 11.097 | 0.98317 | 1.0171 | 0.861 | 11.846
736 | 2.9761 | 1156.409 | 1159.3851 | 0.99743 |  | 304 | 5 | 41.36 | 7.686 | 6.852 | 0.89149 | 1.1217 | 0.889 | 7.907
737 | 1.6676 | 1158.0185 | 1159.6861 | 0.99856 |  | 305 | 6 | 44.469 | 7.721 | 7.333 | 0.94975 | 1.0529 | 0.849 | 8.09
738 | 0.85442 | 1156.2786 | 1157.133 | 0.99926 |  | 306 | 7 | 47.172 | 7.896 | 7.607 | 0.9634 | 1.038 | 0.909 | 8.307
739 | 1.3177 | 1156.8158 | 1158.1335 | 0.99886 |  | 307 | 8 | 58.695 | 9.155 | 8.163 | 0.89164 | 1.1215 | 0.795 | 9.734
740 | 0.60739 | 1160.1342 | 1160.7416 | 0.99948 |  | 308 | 9 | 88.735 | 15.195 | 7.435 | 0.48931 | 2.0437 | 0.362 | 15.084
741 | 1.8516 | 1160.5426 | 1162.3942 | 0.99841 |  | 309 | 10 | 43.489 | 7.716 | 7.176 | 0.93002 | 1.0753 | 0.88 | 8.159
742 | 3.0956 | 1158.0994 | 1161.195 | 0.99733 |  | 310 | 11 | 61.77 | 9.26 | 8.493 | 0.91717 | 1.0903 | 0.887 | 9.675
743 | 2.3121 | 1154.4736 | 1156.7857 | 0.998 |  | 311 | 12 | 73.36 | 10.041 | 9.302 | 0.9264 | 1.0794 | 0.884 | 10.467
744 | 2.3333 | 1152.372 | 1154.7053 | 0.99798 |  | 312 | 13 | 38.218 | 7.12 | 6.835 | 0.95997 | 1.0417 | 0.877 | 7.444
745 | 0.77997 | 1158.9496 | 1159.7296 | 0.99933 |  | 313 | 14 | 46.091 | 7.801 | 7.523 | 0.96436 | 1.037 | 0.911 | 8.063
746 | 0 | 1163.2924 | 1162.9727 | 1.0003 |  | 314 | 15 | 63.493 | 9.758 | 8.285 | 0.84905 | 1.1778 | 0.707 | 10.814
747 | 0 | 1165.5046 | 1164.1152 | 1.0012 |  | 315 | 16 | 45.99 | 7.774 | 7.532 | 0.96887 | 1.0321 | 0.878 | 8.03
748 | 0 | 1161.4126 | 1160.3805 | 1.0009 |  | 316 | 17 | 86.877 | 10.729 | 10.31 | 0.96095 | 1.0406 | 0.893 | 10.968
749 | 0.43628 | 1157.9022 | 1158.3384 | 0.99962 |  | 317 | 18 | 46.429 | 7.814 | 7.565 | 0.96813 | 1.0329 | 0.879 | 8.208
750 | 0.74047 | 1160.7179 | 1161.4583 | 0.99936 |  | 318 | 19 | 43.185 | 7.503 | 7.328 | 0.97668 | 1.0239 | 0.915 | 7.853
751 | 0.92582 | 1161.2719 | 1162.1978 | 0.9992 |  | 319 | 20 | 46.868 | 8.036 | 7.426 | 0.92409 | 1.0821 | 0.888 | 8.313
752 | 0.83353 | 1160.9631 | 1161.7967 | 0.99928 |  | 320 | 21 | 57.58 | 8.575 | 8.55 | 0.99708 | 1.0029 | 0.817 | 9.095
753 | 0.3095 | 1161.2101 | 1161.5196 | 0.99973 |  | 321 | 22 | 116.613 | 12.782 | 11.616 | 0.90878 | 1.1004 | 0.891 | 13.179
754 | 0 | 1160.905 | 1160.5834 | 1.0003 |  | 322 | 23 | 63.054 | 9.507 | 8.445 | 0.88829 | 1.1258 | 0.877 | 9.933
755 | 0.86379 | 1159.1979 | 1160.0617 | 0.99926 |  | 323 | 24 | 102.083 | 11.441 | 11.361 | 0.99301 | 1.007 | 0.896 | 11.846
756 | 0.18806 | 1162.1982 | 1162.3862 | 0.99984 |  | 324 | 25 | 64.507 | 9.303 | 8.829 | 0.94905 | 1.0537 | 0.883 | 9.532
757 | 0.01928 | 1163.7427 | 1163.7619 | 0.99998 |  | 325 | 26 | 66.197 | 9.475 | 8.896 | 0.93889 | 1.0651 | 0.897 | 9.722
758 | 0 | 1165.6024 | 1165.5666 | 1 |  | 326 | 27 | 53.458 | 8.618 | 7.898 | 0.91645 | 1.0912 | 0.842 | 9.082
759 | 0 | 1162.2961 | 1161.5947 | 1.0006 |  | 327 | 28 | 45.28 | 7.809 | 7.383 | 0.94545 | 1.0577 | 0.923 | 8.165
760 | 0.052676 | 1157.2921 | 1157.3448 | 0.99995 |  | 328 | 29 | 31.628 | 6.4 | 6.292 | 0.98313 | 1.0172 | 0.892 | 6.749
761 | 0 | 1161.6661 | 1161.6661 | 1 |  | 329 | 30 | 35.92 | 6.784 | 6.742 | 0.99381 | 1.0062 | 0.908 | 7.1
762 | 0.23094 | 1164.6196 | 1164.8505 | 0.9998 |  | 330 | 31 | 42.678 | 7.528 | 7.218 | 0.95882 | 1.0429 | 0.909 | 7.758
763 | 0 | 1162.9864 | 1162.7932 | 1.0002 | P25 | 331 | 1 | 54.843 | 8.803 | 7.932 | 0.90106 | 1.1098 | 0.876 | 9.045
764 | 0 | 1162.8559 | 1161.767 | 1.0009 |  | 332 | 2 | 67.109 | 9.27 | 9.217 | 0.99428 | 1.0058 | 0.896 | 9.708
765 | 0 | 1161.5338 | 1160.6915 | 1.0007 |  | 333 | 3 | 47.578 | 8.191 | 7.396 | 0.90294 | 1.1075 | 0.873 | 8.4
766 | 0 | 1164.1627 | 1162.6345 | 1.0013 |  | 334 | 4 | 61.736 | 9.119 | 8.62 | 0.94528 | 1.0579 | 0.893 | 9.449
767 | 0 | 1168.2013 | 1166.4089 | 1.0015 |  | 335 | 5 | 55.113 | 8.95 | 7.84 | 0.87598 | 1.1416 | 0.871 | 9.361
768 | 0 | 1166.2327 | 1165.8851 | 1.0003 |  | 336 | 6 | 48.659 | 8.283 | 7.48 | 0.90305 | 1.1074 | 0.742 | 8.9
769 | 0 | 1165.5421 | 1164.2461 | 1.0011 |  | 337 | 7 | 59.27 | 8.789 | 8.586 | 0.9769 | 1.0236 | 0.889 | 9.127
770 | 0.15625 | 1159.2421 | 1159.3984 | 0.99987 |  | 338 | 8 | 71.434 | 9.631 | 9.444 | 0.98058 | 1.0198 | 0.872 | 9.964
771 | 0.0045706 | 1158.5033 | 1158.5078 | 1 |  | 339 | 9 | 65.521 | 9.257 | 9.012 | 0.97353 | 1.0272 | 0.888 | 9.534
772 | 0 | 1164.2304 | 1163.0272 | 1.001 |  | 340 | 10 | 76.841 | 9.973 | 9.81 | 0.98366 | 1.0166 | 0.912 | 10.389
773 | 0 | 1168.4038 | 1167.3384 | 1.0009 |  | 341 | 11 | 49.403 | 8.138 | 7.73 | 0.94986 | 1.0528 | 0.785 | 8.575
774 | 0 | 1169.2643 | 1167.4969 | 1.0015 |  | 342 | 12 | 77.213 | 10.028 | 9.803 | 0.97756 | 1.023 | 0.896 | 10.399
775 | 0.51091 | 1161.6561 | 1162.167 | 0.99956 |  | 343 | 13 | 43.726 | 7.774 | 7.161 | 0.92115 | 1.0856 | 0.825 | 7.989
776 | 0.10265 | 1159.72 | 1159.8227 | 0.99991 |  | 344 | 14 | 80.22 | 10.35 | 9.869 | 0.95353 | 1.0487 | 0.822 | 10.611
777 | 0.33885 | 1158.0102 | 1158.349 | 0.99971 |  | 345 | 15 | 45.28 | 8.059 | 7.154 | 0.8877 | 1.1265 | 0.83 | 8.386
778 | 0 | 1160.0733 | 1159.886 | 1.0002 |  | 346 | 16 | 81.943 | 10.388 | 10.043 | 0.96679 | 1.0344 | 0.821 | 10.813
779 | 0 | 1164.6146 | 1162.5325 | 1.0018 |  | 347 | 17 | 51.464 | 8.209 | 7.982 | 0.97235 | 1.0284 | 0.89 | 8.5
780 | 0 | 1162.6627 | 1161.4974 | 1.001 |  | 348 | 18 | 78.497 | 10.206 | 9.793 | 0.95953 | 1.0422 | 0.893 | 10.504
781 | 0 | 1163.1605 | 1161.3688 | 1.0015 |  | 349 | 19 | 44.672 | 7.761 | 7.329 | 0.94434 | 1.0589 | 0.892 | 8.015
782 | 0 | 1162.5443 | 1161.3413 | 1.001 |  | 350 | 20 | 73.901 | 9.798 | 9.604 | 0.9802 | 1.0202 | 0.797 | 10.255
783 | 0.031175 | 1161.8765 | 1161.9077 | 0.99997 |  | 351 | 21 | 72.178 | 9.625 | 9.548 | 0.992 | 1.0081 | 0.911 | 9.942
784 | 0 | 1163.4752 | 1162.9997 | 1.0004 |  | 352 | 22 | 43.928 | 7.718 | 7.247 | 0.93897 | 1.065 | 0.882 | 7.981
785 | 0 | 1164.3669 | 1163.5421 | 1.0007 |  | 353 | 23 | 56.228 | 8.896 | 8.048 | 0.90468 | 1.1054 | 0.863 | 9.052
786 | 0 | 1164.1548 | 1162.6102 | 1.0013 |  | 354 | 24 | 81.538 | 10.295 | 10.084 | 0.9795 | 1.0209 | 0.908 | 10.585
787 | 0 | 1165.3604 | 1162.6272 | 1.0024 |  | 355 | 25 | 65.859 | 9.316 | 9.001 | 0.96619 | 1.035 | 0.904 | 9.596
788 | 0 | 1163.5628 | 1162.4063 | 1.001 |  | 356 | 26 | 68.528 | 9.48 | 9.204 | 0.97089 | 1.03 | 0.894 | 9.964
789 | 0 | 1163.1012 | 1162.9011 | 1.0002 |  | 357 | 27 | 41.563 | 7.338 | 7.212 | 0.98283 | 1.0175 | 0.9 | 7.65
790 | 0.5186 | 1161.6442 | 1162.1628 | 0.99955 |  | 358 | 28 | 37.745 | 7.127 | 6.743 | 0.94612 | 1.0569 | 0.84 | 7.318
791 | 2.3266 | 1153.8916 | 1156.2182 | 0.99799 |  | 359 | 29 | 57.614 | 8.638 | 8.493 | 0.98321 | 1.0171 | 0.909 | 8.975
792 | 2.8358 | 1150.6911 | 1153.527 | 0.99754 |  | 360 | 30 | 57.343 | 8.681 | 8.411 | 0.9689 | 1.0321 | 0.885 | 8.977
793 | 2.1823 | 1152.7771 | 1154.9594 | 0.99811 |  | 361 | 31 | 72.786 | 9.805 | 9.452 | 0.964 | 1.0373 | 0.897 | 10.169
794 | 2.0926 | 1152.7348 | 1154.8274 | 0.99819 |  | 362 | 32 | 61.669 | 9.157 | 8.575 | 0.93644 | 1.0679 | 0.844 | 9.416
795 | 1.0629 | 1155.7322 | 1156.7951 | 0.99908 |  | 363 | 33 | 63.595 | 9.341 | 8.669 | 0.92806 | 1.0775 | 0.889 | 9.687
796 | 0.52528 | 1158.9094 | 1159.4347 | 0.99955 |  | 364 | 34 | 79.409 | 10.188 | 9.924 | 0.97409 | 1.0266 | 0.807 | 10.638
797 | 1.5898 | 1155.2467 | 1156.8366 | 0.99863 |  | 365 | 35 | 39.063 | 7.321 | 6.794 | 0.92802 | 1.0776 | 0.85 | 7.907
798 | 0.83866 | 1153.5529 | 1154.3915 | 0.99927 |  | 366 | 36 | 70.725 | 9.713 | 9.271 | 0.95449 | 1.0477 | 0.858 | 10.215
799 | 0 | 1155.0677 | 1154.1363 | 1.0008 |  | 367 | 37 | 74.307 | 10.148 | 9.323 | 0.9187 | 1.0885 | 0.849 | 10.528
800 | 0 | 1161.1171 | 1158.1885 | 1.0025 | P27 | 368 | 1 | 51.599 | 8.207 | 8.005 | 0.97539 | 1.0252 | 0.868 | 8.614
801 | 0 | 1169.5625 | 1164.5367 | 1.0043 |  | 369 | 2 | 79.409 | 10.187 | 9.926 | 0.97438 | 1.0263 | 0.892 | 10.45
802 | 0 | 1171.2482 | 1165.5272 | 1.0049 |  | 370 | 3 | 48.254 | 7.875 | 7.801 | 0.9906 | 1.0095 | 0.884 | 8.335
803 | 0 | 1167.3646 | 1161.9425 | 1.0047 |  | 371 | 4 | 40.482 | 7.288 | 7.072 | 0.97036 | 1.0305 | 0.917 | 7.626
804 | 0 | 1163.9774 | 1157.8485 | 1.0053 |  | 372 | 5 | 53.728 | 8.782 | 7.79 | 0.88704 | 1.1273 | 0.884 | 8.892
805 | 0 | 1167.0063 | 1160.4406 | 1.0057 |  | 373 | 6 | 66.095 | 9.271 | 9.078 | 0.97918 | 1.0213 | 0.893 | 9.554
806 | 0 | 1168.6616 | 1162.9841 | 1.0049 |  | 374 | 7 | 59.607 | 8.719 | 8.704 | 0.99828 | 1.0017 | 0.894 | 9.052
807 | 0 | 1166.4103 | 1162.4388 | 1.0034 |  | 375 | 8 | 66.163 | 9.284 | 9.073 | 0.97727 | 1.0233 | 0.896 | 9.591
808 | 0 | 1161.6849 | 1159.6521 | 1.0018 |  | 376 | 9 | 76.435 | 10.475 | 9.291 | 0.88697 | 1.1274 | 0.739 | 10.863
809 | 0 | 1155.4916 | 1152.9628 | 1.0022 |  | 377 | 10 | 98.467 | 11.284 | 11.111 | 0.98467 | 1.0156 | 0.88 | 11.77
810 | 0 | 1156.091 | 1153.1735 | 1.0025 |  | 378 | 11 | 55.046 | 9.058 | 7.738 | 0.85427 | 1.1706 | 0.862 | 9.587
811 | 0 | 1167.2855 | 1161.2235 | 1.0052 |  | 379 | 12 | 47.612 | 7.948 | 7.627 | 0.95961 | 1.0421 | 0.913 | 8.239
812 | 0 | 1169.31 | 1162.5059 | 1.0059 |  | 380 | 13 | 102.015 | 11.558 | 11.238 | 0.97231 | 1.0285 | 0.853 | 11.886
813 | 0 | 1159.0512 | 1155.259 | 1.0033 |  | 381 | 14 | 44.266 | 7.575 | 7.44 | 0.98218 | 1.0181 | 0.888 | 7.853
814 | 0 | 1146.5107 | 1146.434 | 1.0001 |  | 382 | 15 | 44.537 | 7.907 | 7.171 | 0.90692 | 1.1026 | 0.848 | 8.323
815 | 0.97855 | 1146.4145 | 1147.3931 | 0.99915 |  | 383 | 16 | 73.563 | 9.814 | 9.544 | 0.97249 | 1.0283 | 0.904 | 10.25
816 | 0.97068 | 1148.6617 | 1149.6324 | 0.99916 |  | 384 | 17 | 38.184 | 7.054 | 6.892 | 0.97703 | 1.0235 | 0.888 | 7.353
817 | 0.7927 | 1148.8906 | 1149.6833 | 0.99931 |  | 385 | 18 | 72.854 | 9.768 | 9.497 | 0.97226 | 1.0285 | 0.887 | 10.152
818 | 0 | 1158.8367 | 1154.8187 | 1.0035 |  | 386 | 19 | 59.912 | 8.869 | 8.601 | 0.96978 | 1.0312 | 0.895 | 9.191
819 | 0 | 1152.2673 | 1150.7906 | 1.0013 |  | 387 | 20 | 64.473 | 9.193 | 8.93 | 0.97139 | 1.0295 | 0.819 | 9.511
820 | 0.57915 | 1144.2652 | 1144.8443 | 0.99949 |  | 388 | 21 | 47.713 | 7.953 | 7.639 | 0.96052 | 1.0411 | 0.893 | 8.272
821 | 1.0602 | 1144.2887 | 1145.3488 | 0.99907 |  | 389 | 22 | 57.58 | 8.715 | 8.412 | 0.96523 | 1.036 | 0.882 | 9.015
822 | 0.82346 | 1150.344 | 1151.1675 | 0.99928 |  | 390 | 23 | 39.096 | 7.385 | 6.74 | 0.91266 | 1.0957 | 0.843 | 7.853
823 | 0 | 1153.2641 | 1151.7487 | 1.0013 |  | 391 | 24 | 48.896 | 8.925 | 6.975 | 0.78151 | 1.2796 | 0.808 | 9.158
824 | 0 | 1152.4582 | 1149.4842 | 1.0026 |  | 392 | 25 | 54.944 | 8.585 | 8.149 | 0.94921 | 1.0535 | 0.796 | 8.992
825 | 0 | 1148.2603 | 1146.9468 | 1.0011 |  | 393 | 26 | 38.319 | 7.593 | 6.426 | 0.84631 | 1.1816 | 0.813 | 7.896
826 | 0 | 1144.3425 | 1144.1829 | 1.0001 |  | 394 | 27 | 74.273 | 9.767 | 9.682 | 0.9913 | 1.0088 | 0.825 | 10.177
827 | 1.2411 | 1142.0701 | 1143.3112 | 0.99891 |  | 395 | 28 | 59.776 | 9.177 | 8.294 | 0.90378 | 1.1065 | 0.872 | 9.463
828 | 0 | 1148.1684 | 1147.8139 | 1.0003 |  | 396 | 29 | 50.923 | 8.599 | 7.54 | 0.87685 | 1.1405 | 0.798 | 8.764
829 | 0 | 1153.7121 | 1150.2617 | 1.003 |  | 397 | 30 | 50.18 | 8.103 | 7.885 | 0.9731 | 1.0276 | 0.894 | 8.474
830 | 0 | 1150.9761 | 1147.5772 | 1.003 | P29 | 398 | 1 | 49.639 | 8.766 | 7.21 | 0.8225 | 1.2158 | 0.858 | 8.924
831 | 0 | 1153.0517 | 1147.5422 | 1.0048 |  | 399 | 2 | 46.767 | 7.943 | 7.496 | 0.94372 | 1.0596 | 0.837 | 8.159
832 | 0 | 1150.8917 | 1146.2348 | 1.0041 |  | 400 | 3 | 53.897 | 8.404 | 8.166 | 0.97168 | 1.0291 | 0.881 | 8.739
833 | 0 | 1153.0897 | 1149.1091 | 1.0035 |  | 401 | 4 | 59.337 | 8.983 | 8.41 | 0.93621 | 1.0681 | 0.848 | 9.791
834 | 0 | 1150.5921 | 1148.0088 | 1.0023 |  | 402 | 5 | 41.664 | 7.333 | 7.234 | 0.9865 | 1.0137 | 0.883 | 7.723
835 | 0 | 1143.7597 | 1143.6031 | 1.0001 |  | 403 | 6 | 90.324 | 10.85 | 10.6 | 0.97696 | 1.0236 | 0.889 | 11.141
836 | 2.5982 | 1136.4353 | 1139.0335 | 0.99772 |  | 404 | 7 | 62.716 | 9.04 | 8.833 | 0.9771 | 1.0234 | 0.895 | 9.373
837 | 5.7097 | 1127.2668 | 1132.9764 | 0.99496 |  | 405 | 8 | 46.26 | 7.74 | 7.61 | 0.9832 | 1.0171 | 0.902 | 8.107
838 | 4.7892 | 1133.0352 | 1137.8244 | 0.99579 |  | 406 | 9 | 54.843 | 8.38 | 8.333 | 0.99439 | 1.0056 | 0.895 | 8.756
839 | 5.7329 | 1135.3276 | 1141.0605 | 0.99498 |  | 407 | 10 | 49.504 | 8.299 | 7.595 | 0.91517 | 1.0927 | 0.894 | 8.5
840 | 4.6762 | 1136.0752 | 1140.7514 | 0.9959 |  | 408 | 11 | 65.284 | 9.219 | 9.016 | 0.97798 | 1.0225 | 0.882 | 9.596
841 | 2.5363 | 1137.8227 | 1140.359 | 0.99778 |  | 409 | 12 | 89.479 | 10.791 | 10.558 | 0.97841 | 1.0221 | 0.891 | 11.248
842 | 2.0958 | 1138.3671 | 1140.4629 | 0.99816 |  | 410 | 13 | 34.737 | 6.835 | 6.471 | 0.94674 | 1.0563 | 0.894 | 7.138
843 | 0 | 1144.7978 | 1143.9097 | 1.0008 |  | 411 | 14 | 45.652 | 7.749 | 7.501 | 0.968 | 1.0331 | 0.875 | 8.272
844 | 0 | 1147.376 | 1145.8214 | 1.0014 |  | 412 | 15 | 45.077 | 7.837 | 7.323 | 0.93441 | 1.0702 | 0.871 | 8.272
845 | 0 | 1150.8475 | 1147.3342 | 1.0031 |  | 413 | 16 | 51.16 | 8.283 | 7.864 | 0.94941 | 1.0533 | 0.899 | 8.561
846 | 0 | 1148.7551 | 1145.6057 | 1.0027 |  | 414 | 17 | 50.889 | 8.292 | 7.814 | 0.94235 | 1.0612 | 0.85 | 8.498
847 | 0.83518 | 1139.1317 | 1139.9669 | 0.99927 |  | 415 | 18 | 79.375 | 10.157 | 9.95 | 0.97962 | 1.0208 | 0.819 | 10.625
848 | 1.0913 | 1139.7758 | 1140.8671 | 0.99904 |  | 416 | 19 | 40.11 | 7.308 | 6.988 | 0.95621 | 1.0458 | 0.825 | 7.732
849 | 5.2569 | 1136.6243 | 1141.8812 | 0.9954 |  | 417 | 20 | 26.492 | 6.109 | 5.521 | 0.90375 | 1.1065 | 0.841 | 6.339
850 | 5.3847 | 1135.9542 | 1141.3389 | 0.99528 |  | 418 | 21 | 69.88 | 9.784 | 9.094 | 0.92948 | 1.0759 | 0.689 | 10.11
851 | 0.8476 | 1142.8683 | 1143.7159 | 0.99926 |  | 419 | 22 | 119.046 | 12.484 | 12.141 | 0.97252 | 1.0283 | 0.802 | 13.022
852 | 1.0311 | 1142.9445 | 1143.9756 | 0.9991 |  | 420 | 23 | 56.735 | 8.584 | 8.416 | 0.98043 | 1.02 | 0.858 | 8.892
853 | 0 | 1154.232 | 1150.6287 | 1.0031 |  | 421 | 24 | 48.423 | 8.121 | 7.592 | 0.93486 | 1.0697 | 0.874 | 8.642
854 | 0 | 1156.9976 | 1151.3636 | 1.0049 |  | 422 | 25 | 45.348 | 7.913 | 7.297 | 0.92215 | 1.0844 | 0.806 | 8.097
855 | 0 | 1157.4434 | 1152.662 | 1.0041 |  | 423 | 26 | 50.518 | 8.129 | 7.913 | 0.97343 | 1.0273 | 0.881 | 8.436
856 | 0 | 1163.5181 | 1158.5538 | 1.0043 |  | 424 | 27 | 57.85 | 8.655 | 8.51 | 0.98325 | 1.017 | 0.877 | 9.082
857 | 0 | 1162.657 | 1159.3686 | 1.0028 |  | 425 | 28 | 56.701 | 8.739 | 8.261 | 0.9453 | 1.0579 | 0.862 | 9.191
858 | 0 | 1158.4247 | 1156.7516 | 1.0014
859 | 0 | 1156.1266 | 1153.5261 | 1.0023
860 | 0 | 1163.4513 | 1158.5262 | 1.0043
861 | 0 | 1165.5373 | 1162.3651 | 1.0027
862 | 0 | 1168.2282 | 1165.6107 | 1.0022
863 | 0 | 1165.741 | 1165.5672 | 1.0001
864 | 1.3926 | 1160.1455 | 1161.5382 | 0.9988
865 | 0.44694 | 1162.3205 | 1162.7675 | 0.99962
866 | 0 | 1171.4648 | 1170.5614 | 1.0008
867 | 0 | 1177.8215 | 1176.415 | 1.0012
868 | 1.7456 | 1173.5325 | 1175.2781 | 0.99851
869 | 0.77085 | 1176.3668 | 1177.1376 | 0.99935
870 | 2.2234 | 1174.2571 | 1176.4806 | 0.99811
871 | 1.634 | 1147.9063 | 1149.5404 | 0.99858
872 | 0 | 1129.5964 | 1128.7873 | 1.0007
873 | 0 | 1133.1552 | 1133.1414 | 1
874 | 0 | 1131.9704 | 1130.4186 | 1.0014
875 | 0 | 1127.1927 | 1125.421 | 1.0016
876 | 0 | 1125.6833 | 1123.4755 | 1.002
877 | 0 | 1123.5157 | 1122.4847 | 1.0009
878 | 0.30895 | 1119.9176 | 1120.2265 | 0.99972
879 | 3.2664 | 1109.6628 | 1112.9293 | 0.99707
880 | 3.4203 | 1107.4957 | 1110.9161 | 0.99692
881 | 2.1754 | 1105.7323 | 1107.9077 | 0.99804
882 | 1.4461 | 1101.8834 | 1103.3295 | 0.99869
883 | 0 | 1102.6806 | 1102.1992 | 1.0004
884 | 0.35061 | 1103.0009 | 1103.3515 | 0.99968
885 | 0 | 1105.6426 | 1105.0991 | 1.0005
886 | 0 | 1105.4257 | 1104.6989 | 1.0007
887 | 0 | 1110.1189 | 1108.5098 | 1.0015
888 | 0.43584 | 1107.7301 | 1108.1659 | 0.99961
889 | 0.1944 | 1114.9303 | 1115.1247 | 0.99983
890 | 1.0789 | 1115.5357 | 1116.6146 | 0.99903
891 | 2.9218 | 1109.6485 | 1112.5703 | 0.99737
892 | 1.0744 | 1105.0904 | 1106.1648 | 0.99903
893 | 4.0525 | 1094.0496 | 1098.1021 | 0.99631
894 | 3.2839 | 1098.8612 | 1102.1451 | 0.99702
895 | 2.5289 | 1099.9439 | 1102.4728 | 0.99771
896 | 2.5254 | 1095.8589 | 1098.3843 | 0.9977
897 | 0 | 1099.1885 | 1098.9057 | 1.0003
898 | 1.1556 | 1100.2312 | 1101.3868 | 0.99895
899 | 1.0309 | 1101.0667 | 1102.0976 | 0.99906
900 | 0 | 1099.2824 | 1098.7801 | 1.0005
901 | 0.60393 | 1096.3019 | 1096.9059 | 0.99945
902 | 0.50116 | 1101.8841 | 1102.3852 | 0.99955
903 | 1.4165 | 1099.7889 | 1101.2054 | 0.99871
904 | 1.8627 | 1100.2711 | 1102.1339 | 0.99831
905 | 0.45627 | 1105.1662 | 1105.6225 | 0.99959
906 | 0 | 1104.8707 | 1104.4099 | 1.0004
907 | 0 | 1102.8954 | 1101.569 | 1.0012
908 | 0 | 1100.5564 | 1099.3113 | 1.0011
909 | 0 | 1101.0702 | 1100.4394 | 1.0006
910 | 0 | 1099.2957 | 1098.0682 | 1.0011
911 | 0 | 1093.7715 | 1092.6005 | 1.0011
912 | 0 | 1094.886 | 1094.125 | 1.0007
913 | 0.5865 | 1091.8666 | 1092.4531 | 0.99946
914 | 2.147 | 1083.9044 | 1086.0514 | 0.99802
915 | 2.8521 | 1083.6933 | 1086.5454 | 0.99738
916 | 4.9191 | 1078.3809 | 1083.3 | 0.99546
917 | 4.1728 | 1078.7262 | 1082.899 | 0.99615
918 | 6.9241 | 1072.24 | 1079.1641 | 0.99358
919 | 7.6403 | 1073.2919 | 1080.9323 | 0.99293
920 | 7.9873 | 1068.8685 | 1076.8557 | 0.99258
921 | 8.0075 | 1065.863 | 1073.8705 | 0.99254
922 | 5.9736 | 1073.2881 | 1079.2617 | 0.99447
923 | 3.7596 | 1075.7694 | 1079.529 | 0.99652
924 | 2.762 | 1075.9229 | 1078.6849 | 0.99744
925 | 3.7291 | 1073.8448 | 1077.5739 | 0.99654
926 | 3.0938 | 1079.7706 | 1082.8644 | 0.99714
927 | 3.7259 | 1078.4602 | 1082.1861 | 0.99656
928 | 2.8602 | 1074.757 | 1077.6172 | 0.99735
929 | 2.2604 | 1076.0523 | 1078.3128 | 0.9979
930 | 2.1559 | 1077.1003 | 1079.2562 | 0.998
931 | 2.6839 | 1075.0251 | 1077.709 | 0.99751
932 | 3.4889 | 1071.0832 | 1074.5722 | 0.99675
933 | 4.0258 | 1066.8542 | 1070.8799 | 0.99624
934 | 3.5827 | 1064.1256 | 1067.7083 | 0.99664
935 | 4.7682 | 1061.2427 | 1066.0109 | 0.99553
936 | 5.3183 | 1061.1719 | 1066.4901 | 0.99501
937 | 4.2066 | 1065.2271 | 1069.4337 | 0.99607
938 | 3.8074 | 1065.1855 | 1068.993 | 0.99644
939 | 2.3434 | 1065.5982 | 1067.9416 | 0.99781
940 | 1.4096 | 1070.5275 | 1071.9371 | 0.99869
941 | 2.6266 | 1069.8956 | 1072.5221 | 0.99755
942 | 3.2377 | 1068.586 | 1071.8238 | 0.99698
943 | 4.4651 | 1063.6432 | 1068.1084 | 0.99582
944 | 4.0027 | 1065.1724 | 1069.1751 | 0.99626
945 | 2.9328 | 1065.9076 | 1068.8404 | 0.99726
946 | 2.2948 | 1065.1545 | 1067.4493 | 0.99785
947 | 2.0853 | 1063.8111 | 1065.8964 | 0.99804
948 | 2.181 | 1061.1829 | 1063.3638 | 0.99795
949 | 3.4525 | 1059.3932 | 1062.8457 | 0.99675
950 | 5.6727 | 1051.0245 | 1056.6972 | 0.99463
951 | 4.8625 | 1055.7533 | 1060.6157 | 0.99542
952 | 7.2353 | 1050.4776 | 1057.7129 | 0.99316
953 | 6.2867 | 1048.0784 | 1054.3651 | 0.99404
954 | 5.5681 | 1057.3313 | 1062.8995 | 0.99476
955 | 6.5798 | 1053.7177 | 1060.2975 | 0.99379
956 | 4.8852 | 1052.0249 | 1056.9102 | 0.99538
957 | 3.7485 | 1053.8952 | 1057.6437 | 0.99646
958 | 3.1631 | 1055.6059 | 1058.769 | 0.99701
959 | 3.4981 | 1054.7208 | 1058.2189 | 0.99669
960 | 2.9276 | 1054.0571 | 1056.9848 | 0.99723
961 | 2.8667 | 1057.9106 | 1060.7773 | 0.9973
962 | 2.6346 | 1056.7253 | 1059.36 | 0.99751
963 | 2.7727 | 1057.3486 | 1060.1213 | 0.99738
964 | 2.7336 | 1057.7767 | 1060.5103 | 0.99742
965 | 3.3969 | 1052.9553 | 1056.3522 | 0.99678
966 | 2.398 | 1052.4379 | 1054.8359 | 0.99773
967 | 1.1583 | 1051.6304 | 1052.7887 | 0.9989
968 | 2.0402 | 1051.5724 | 1053.6126 | 0.99806
969 | 1.3361 | 1051.0677 | 1052.4038 | 0.99873
970 | 1.9055 | 1050.3204 | 1052.2258 | 0.99819
971 | 1.8656 | 1051.0647 | 1052.9304 | 0.99823
972 | 2.3273 | 1050.4277 | 1052.755 | 0.99779
973 | 2.4194 | 1049.3868 | 1051.8062 | 0.9977
974 | 1.9455 | 1049.8437 | 1051.7891 | 0.99815
975 | 2.1613 | 1050.8461 | 1053.0074 | 0.99795
976 | 1.4567 | 1052.0483 | 1053.505 | 0.99862
977 | 1.686 | 1050.0369 | 1051.7229 | 0.9984
978 | 1.8275 | 1045.4008 | 1047.2283 | 0.99825
979 | 1.2268 | 1047.8968 | 1049.1236 | 0.99883
980 | 0.66077 | 1045.0685 | 1045.7293 | 0.99937
981 | 1.6962 | 1043.5784 | 1045.2746 | 0.99838
982 | 1.6577 | 1045.0197 | 1046.6773 | 0.99842
983 | 2.8036 | 1038.3681 | 1041.1717 | 0.99731
984 | 3.6125 | 1034.3802 | 1037.9926 | 0.99652
985 | 3.9732 | 1035.575 | 1039.5481 | 0.99618
986 | 4.9574 | 1037.5105 | 1042.4679 | 0.99524
987 | 5.0338 | 1032.3234 | 1037.3572 | 0.99515
988 | 4.9523 | 1030.2867 | 1035.239 | 0.99522
989 | 3.3915 | 1031.961 | 1035.3525 | 0.99672
990 | 3.1659 | 1030.1277 | 1033.2936 | 0.99694
991 | 2.0448 | 1030.8321 | 1032.877 | 0.99802
992 | 1.5031 | 1029.9173 | 1031.4204 | 0.99854
993 | 0.61542 | 1033.1321 | 1033.7475 | 0.9994
994 | 0 | 1034.0721 | 1033.766 | 1.0003
995 | 0 | 1035.5795 | 1035.5188 | 1.0001
996 | 0 | 1031.3247 | 1031.2357 | 1.0001
997 | 0.53269 | 1028.3734 | 1028.9061 | 0.99948
998 | 0.27026 | 1028.8844 | 1029.1546 | 0.99974
999 | 0.37616 | 1026.0632 | 1026.4394 | 0.99963
1000 | 1.4351 | 1019.8994 | 1021.3345 | 0.99859
1001 | 2.8486 | 1015.6287 | 1018.4772 | 0.9972
1002 | 3.5287 | 1016.884 | 1020.4127 | 0.99654
1003 | 3.7484 | 1014.2558 | 1018.0043 | 0.99632
1004 | 3.1336 | 1015.9418 | 1019.0754 | 0.99693
1005 | 3.1221 | 1012.1676 | 1015.2897 | 0.99692
1006 | 2.8214 | 1011.2861 | 1014.1075 | 0.99722
1007 | 3.0047 | 1006.6325 | 1009.6371 | 0.99702
1008 | 2.7373 | 1007.7552 | 1010.4925 | 0.99729
1009 | 2.3698 | 1010.5628 | 1012.9326 | 0.99766
1010 | 2.378 | 1012.1791 | 1014.5571 | 0.99766
1011 | 1.7505 | 1011.6481 | 1013.3986 | 0.99827
1012 | 1.5736 | 1003.4987 | 1005.0722 | 0.99843
1013 | 1.4229 | 1005.1834 | 1006.6064 | 0.99859
1014 | 1.9284 | 999.9155 | 1001.8439 | 0.99808
1015 | 2.7164 | 997.9987 | 1000.7151 | 0.99729
1016 | 3.4228 | 994.8893 | 998.3121 | 0.99657
1017 | 4.5197 | 990.0735 | 994.5932 | 0.99546
1018 | 4.1138 | 991.6951 | 995.8089 | 0.99587
1019 | 4.1621 | 991.1254 | 995.2875 | 0.99582
1020 | 3.7957 | 996.2091 | 1000.0048 | 0.9962
1021 | 3.4205 | 996.943 | 1000.3635 | 0.99658
1022 | 3.4382 | 993.8754 | 997.3136 | 0.99655
1023 | 2.926 | 991.6534 | 994.5794 | 0.99706
1024 | 3.1469 | 990.8892 | 994.0361 | 0.99683
1025 | 2.7676 | 990.3857 | 993.1533 | 0.99721
1026 | 2.4502 | 987.579 | 990.0292 | 0.99753
1027 | 2.696 | 985.1262 | 987.8222 | 0.99727
1028 | 2.0908 | 982.5517 | 984.6425 | 0.99788
1029 | 2.4288 | 981.843 | 984.2717 | 0.99753
1030 | 3.3838 | 976.8466 | 980.2304 | 0.99655
1031 | 3.4655 | 972.8724 | 976.3379 | 0.99645
1032 | 3.2231 | 971.1976 | 974.4207 | 0.99669
1033 | 2.2767 | 970.5872 | 972.8639 | 0.99766
1034 | 2.057 | 969.4726 | 971.5296 | 0.99788
1035 | 2.3259 | 969.4977 | 971.8236 | 0.99761
1036 | 3.3991 | 967.7071 | 971.1063 | 0.9965
1037 | 3.8907 | 965.2144 | 969.1051 | 0.99599
1038 | 3.985 | 963.5758 | 967.5608 | 0.99588
1039 | 3.6585 | 958.4418 | 962.1003 | 0.9962
1040 | 3.1891 | 964.168 | 967.3571 | 0.9967
1041 | 3.15 | 963.0055 | 966.1555 | 0.99674
1042 | 2.7052 | 963.8965 | 966.6017 | 0.9972
1043 | 2.4551 | 967.3546 | 969.8096 | 0.99747
1044 | 2.576 | 963.8508 | 966.4268 | 0.99733
1045 | 2.3221 | 964.5204 | 966.8424 | 0.9976
1046 | 2.2275 | 964.2974 | 966.5249 | 0.9977
1047 | 2.2225 | 962.8259 | 965.0484 | 0.9977
1048 | 1.9302 | 956.0731 | 958.0032 | 0.99799
1049 | 2.2565 | 955.53 | 957.7865 | 0.99764
1050 | 2.8524 | 950.1004 | 952.9528 | 0.99701
1051 | 3.1668 | 946.946 | 950.1128 | 0.99667
1052 | 2.9993 | 947.3274 | 950.3266 | 0.99684
1053 | 3.0165 | 942.1675 | 945.1841 | 0.99681
1054 | 2.8506 | 942.9719 | 945.8225 | 0.99699
1055 | 3.7107 | 945.231 | 948.9417 | 0.99609
1056 | 3.3319 | 944.6346 | 947.9666 | 0.99649
1057 | 3.5171 | 942.4518 | 945.9689 | 0.99628
1058 | 3.1838 | 945.4541 | 948.6379 | 0.99664
1059 | 3.0184 | 941.6636 | 944.6819 | 0.9968
1060 | 5.0355 | 937.0102 | 942.0457 | 0.99465
1061 | 4.8465 | 940.6222 | 945.4687 | 0.99487
1062 | 5.3766 | 934.4556 | 939.8322 | 0.99428
1063 | 5.7905 | 930.7757 | 936.5662 | 0.99382
1064 | 4.8009 | 932.0991 | 936.9001 | 0.99488
1065 | 4.7847 | 930.1996 | 934.9843 | 0.99488
1066 | 5.3041 | 927.2507 | 932.5548 | 0.99431
1067 | 5.6212 | 927.9941 | 933.6153 | 0.99398
1068 | 5.6444 | 926.2364 | 931.8808 | 0.99394
1069 | 6.1995 | 924.0845 | 930.284 | 0.99334
1070 | 6.0903 | 923.2974 | 929.3877 | 0.99345
1071 | 6.1288 | 915.0864 | 921.2152 | 0.99335
1072 | 6.0548 | 917.1475 | 923.2023 | 0.99344
1073 | 5.7395 | 918.0043 | 923.7438 | 0.99379
1074 | 5.5164 | 919.3621 | 924.8785 | 0.99404
1075 | 5.1417 | 919.5393 | 924.681 | 0.99444
1076 | 4.2157 | 918.3558 | 922.5716 | 0.99543
1077 | 2.5778 | 917.048 | 919.6258 | 0.9972
1078 | 2.2628 | 917.2825 | 919.5453 | 0.99754
1079 | 1.5095 | 922.853 | 924.3625 | 0.99837
1080 | 2.1674 | 919.0127 | 921.1801 | 0.99765
1081 | 3.3503 | 919.7851 | 923.1354 | 0.99637
1082 | 3.8662 | 917.7617 | 921.628 | 0.99581
1083 | 3.987 | 915.3844 | 919.3714 | 0.99566
1084 | 4.6118 | 911.3223 | 915.9341 | 0.99496
1085 | 5.5538 | 909.6548 | 915.2086 | 0.99393
1086 | 5.7794 | 906.525 | 912.3044 | 0.99367
1087 | 6.1881 | 904.6066 | 910.7947 | 0.99321
1088 | 5.6924 | 904.6765 | 910.369 | 0.99375
1089 | 5.3901 | 903.5667 | 908.9568 | 0.99407
1090 | 4.5004 | 908.1884 | 912.6887 | 0.99507
1091 | 4.643 | 907.1341 | 911.777 | 0.99491
1092 | 4.6844 | 909.2134 | 913.8978 | 0.99487
1093 | 5.2294 | 907.3564 | 912.5858 | 0.99427
1094 | 6.099 | 903.1797 | 909.2786 | 0.99329
1095 | 6.4164 | 901.7876 | 908.204 | 0.99294
1096 | 7.8231 | 899.1965 | 907.0196 | 0.99137
1097 | 8.5739 | 897.4277 | 906.0016 | 0.99054
1098 | 9.0471 | 895.4733 | 904.5204 | 0.99
1099 | 9.5656 | 895.5725 | 905.1381 | 0.98943
1100 | 9.6829 | 891.6817 | 901.3646 | 0.98926
1101 | 8.0023 | 894.9641 | 902.9664 | 0.99114
1102 | 6.9527 | 899.0838 | 906.0365 | 0.99233
1103 | 5.7105 | 899.6928 | 905.4033 | 0.99369
1104 | 3.8676 | 904.5901 | 908.4577 | 0.99574
1105 | 2.3832 | 907.0351 | 909.4183 | 0.99738
1106 | 1.4047 | 911.6963 | 913.1009 | 0.99846
1107 | 1.2999 | 909.3817 | 910.6816 | 0.99857
1108 | 1.4472 | 907.1638 | 908.611 | 0.99841
1109 | 3.1561 | 901.9574 | 905.1134 | 0.99651
1110 | 4.9315 | 896.867 | 901.7985 | 0.99453
1111 | 5.3812 | 897.6187 | 902.9999 | 0.99404
1112 | 6.7581 | 892.2715 | 899.0296 | 0.99248
1113 | 8.732 | 885.8919 | 894.6239 | 0.99024
1114 | 9.907 | 884.2387 | 894.1457 | 0.98892
1115 | 10.7606 | 882.647 | 893.4076 | 0.98796
1116 | 11.0606 | 881.2991 | 892.3596 | 0.98761
1117 | 9.3496 | 891.8949 | 901.2445 | 0.98963
1118 | 8.9369 | 891.0123 | 899.9492 | 0.99007
1119 | 8.6829 | 888.7397 | 897.4226 | 0.99032
1120 | 6.8275 | 894.6292 | 901.4567 | 0.99243
1121 | 6.6185 | 893.482 | 900.1005 | 0.99265
1122 | 5.3396 | 893.7301 | 899.0697 | 0.99406
1123 | 5.8052 | 896.1819 | 901.9871 | 0.99356
1124 | 6.5472 | 894.7975 | 901.3447 | 0.99274
1125 | 7.1161 | 886.7917 | 893.9078 | 0.99204
1126 | 10.155 | 885.8892 | 896.0442 | 0.98867
1127 | 10.0808 | 883.06 | 893.1407 | 0.98871
1128 | 12.4253 | 875.8226 | 888.2479 | 0.98601
1129 | 12.2108 | 883.1353 | 895.3462 | 0.98636
1130 | 10.9334 | 885.0162 | 895.9496 | 0.9878
1131 | 12.3729 | 877.6085 | 889.9814 | 0.9861
1132 | 10.6707 | 879.6301 | 890.3008 | 0.98801
1133 | 10.3368 | 882.6321 | 892.9689 | 0.98842
1134 | 9.2374 | 887.4912 | 896.7286 | 0.9897
1135 | 7.8319 | 895.8601 | 903.692 | 0.99133
1136 | 8.4484 | 890.5911 | 899.0394 | 0.9906
1137 | 8.7335 | 883.5021 | 892.2356 | 0.99021
1138 | 8.6537 | 890.3441 | 898.9978 | 0.99037
1139 | 8.1195 | 895.0926 | 903.212 | 0.99101
1140 | 6.5474 | 897.0252 | 903.5726 | 0.99275
1141 | 6.6712 | 897.6833 | 904.3546 | 0.99262
1142 | 5.6828 | 902.6428 | 908.3256 | 0.99374
1143 | 5.2796 | 904.8534 | 910.133 | 0.9942
1144 | 5.4269 | 909.9963 | 915.4232 | 0.99407
1145 | 3.8946 | 917.0251 | 920.9196 | 0.99577
1146 | 4.5865 | 913.878 | 918.4645 | 0.99501
1147 | 5.5411 | 909.1651 | 914.7062 | 0.99394
1148 | 5.8953 | 905.9026 | 911.798 | 0.99353
1149 | 6.4251 | 905.5669 | 911.9919 | 0.99295
1150 | 6.8587 | 900.5232 | 907.3819 | 0.99244
1151 | 6.4923 | 905.3396 | 911.8319 | 0.99288
1152 | 7.4155 | 906.8306 | 914.2461 | 0.99189
1153 | 8.6236 | 904.1476 | 912.7711 | 0.99055
1154 | 8.1514 | 904.1504 | 912.3018 | 0.99107
1155 | 8.6451 | 908.1253 | 916.7704 | 0.99057
1156 | 8.7303 | 917.081 | 925.8112 | 0.99057
1157 | 8.6393 | 923.7585 | 932.3978 | 0.99073
1158 | 9.2964 | 926.4107 | 935.7071 | 0.99006
1159 | 7.5592 | 929.5108 | 937.07 | 0.99193
1160 | 4.9321 | 936.4702 | 941.4024 | 0.99476
1161 | 2.3526 | 940.4433 | 942.796 | 0.9975
1162 | 1.4946 | 943.507 | 945.0016 | 0.99842
1163 | 3.4478 | 940.119 | 943.5668 | 0.99635
1164 | 4.8746 | 935.5268 | 940.4015 | 0.99482
1165 | 7.4402 | 925.8433 | 933.2835 | 0.99203
1166 | 6.256 | 926.9551 | 933.211 | 0.9933
1167 | 4.3675 | 934.2537 | 938.6213 | 0.99535
1168 | 3.612 | 934.397 | 938.009 | 0.99615
1169 | 2.8404 | 934.1885 | 937.029 | 0.99697
1170 | 4.4984 | 926.5993 | 931.0977 | 0.99517
1171 | 4.2486 | 925.9338 | 930.1823 | 0.99543
1172 | 3.492 | 930.4683 | 933.9603 | 0.99626
1173 | 3.8177 | 928.5315 | 932.3492 | 0.99591
1174 | 3.1378 | 929.395 | 932.5328 | 0.99664
1175 | 3.6078 | 929.2876 | 932.8953 | 0.99613
1176 | 4.8583 | 925.6773 | 930.5356 | 0.99478
1177 | 4.5014 | 922.8411 | 927.3425 | 0.99515
1178 | 4.3539 | 922.6425 | 926.9964 | 0.9953
1179 | 3.3816 | 923.4973 | 926.8789 | 0.99635
1180 | 2.2606 | 926.0717 | 928.3323 | 0.99756
1181 | 1.6434 | 928.0151 | 929.6586 | 0.99823
1182 | 2.5777 | 920.1057 | 922.6834 | 0.99721
1183 | 3.4246 | 917.5955 | 921.0202 | 0.99628
1184 | 4.9829 | 914.4496 | 919.4325 | 0.99458
1185 | 5.5781 | 917.1559 | 922.734 | 0.99395
1186 | 4.9864 | 914.9529 | 919.9392 | 0.99458
1187 | 4.8621 | 914.074 | 918.936 | 0.99471
1188 | 2.5932 | 919.471 | 922.0642 | 0.99719
1189 | 3.0963 | 915.6018 | 918.6981 | 0.99663
1190 | 3.2693 | 916.7746 | 920.0439 | 0.99645
1191 | 4.3294 | 913.3331 | 917.6625 | 0.99528
1192 | 4.7334 | 914.4393 | 919.1727 | 0.99485
1193 | 4.5944 | 912.2964 | 916.8909 | 0.99499
1194 | 4.693 | 908.3509 | 913.0439 | 0.99486
1195 | 4.0096 | 908.7573 | 912.7668 | 0.99561
1196 | 4.9224 | 909.2805 | 914.203 | 0.99462
1197 | 4.6245 | 907.0663 | 911.6908 | 0.99493
1198 | 4.1171 | 906.2312 | 910.3483 | 0.99548
1199 | 3.8865 | 907.2092 | 911.0958 | 0.99573
1200 | 3.2971 | 907.8545 | 911.1516 | 0.99638
1201 | 3.8841 | 904.3111 | 908.1953 | 0.99572
1202 | 4.1268 | 902.2015 | 906.3283 | 0.99545
1203 | 4.0188 | 904.7945 | 908.8132 | 0.99558
1204 | 4.4186 | 901.2213 | 905.6399 | 0.99512
1205 | 3.4729 | 902.9217 | 906.3945 | 0.99617
1206 | 3.1621 | 904.8198 | 907.9818 | 0.99652
1207 | 1.0475 | 906.3516 | 907.399 | 0.99885
1208 | 1.368 | 905.4048 | 906.7728 | 0.99849
1209 | 1.1881 | 905.5963 | 906.7844 | 0.99869
1210 | 1.1803 | 902.7455 | 903.9259 | 0.99869
1211 | 4.1007 | 894.372 | 898.4727 | 0.99544
1212 | 4.2028 | 894.5914 | 898.7943 | 0.99532
1213 | 4.5493 | 891.4699 | 896.0191 | 0.99492
1214 | 4.7916 | 888.1104 | 892.902 | 0.99463
1215 | 3.1545 | 892.122 | 895.2765 | 0.99648
1216 | 2.7267 | 891.8067 | 894.5334 | 0.99695
1217 | 2.1359 | 897.2358 | 899.3716 | 0.99763
1218 | 1.3168 | 900.7834 | 902.1002 | 0.99854
1219 | 1.2398 | 901.5583 | 902.7981 | 0.99863
1220 | 1.2599 | 897.7983 | 899.0582 | 0.9986
1221 | 0.8645 | 896.0382 | 896.9027 | 0.99904
1222 | 0.93921 | 897.4416 | 898.3809 | 0.99895
1223 | 2.5011 | 893.7926 | 896.2937 | 0.99721
1224 | 2.8281 | 889.0506 | 891.8787 | 0.99683
1225 | 4.8692 | 880.7501 | 885.6193 | 0.9945
1226 | 5.8921 | 875.8627 | 881.7549 | 0.99332
1227 | 4.9858 | 875.1225 | 880.1083 | 0.99434
1228 | 6.6224 | 878.3678 | 884.9901 | 0.99252
1229 | 5.5713 | 881.3539 | 886.9252 | 0.99372
1230 | 5.0081 | 882.1012 | 887.1093 | 0.99435
1231 | 6.6597 | 876.7429 | 883.4026 | 0.99246
1232 | 3.9609 | 878.4815 | 882.4424 | 0.99551
1233 | 2.5167 | 881.1329 | 883.6497 | 0.99715
1234 | 2.1667 | 880.7668 | 882.9336 | 0.99755
1235 | 1.2054 | 882.3463 | 883.5516 | 0.99864
1236 | 3.6617 | 872.9605 | 876.6222 | 0.99582
1237 | 5.6715 | 867.5033 | 873.1748 | 0.9935
1238 | 5.8865 | 867.4798 | 873.3663 | 0.99326
1239 | 5.4846 | 866.7168 | 872.2015 | 0.99371
1240 | 4.9381 | 869.9677 | 874.9058 | 0.99436
1241 | 5.1421 | 869.5351 | 874.6772 | 0.99412
1242 | 6.0693 | 865.5975 | 871.6668 | 0.99304
1243 | 7.0303 | 857.702 | 864.7322 | 0.99187
1244 | 6.1973 | 858.7126 | 864.9099 | 0.99283
1245 | 4.9745 | 862.0071 | 866.9817 | 0.99426
1246 | 2.7665 | 866.4549 | 869.2214 | 0.99682
1247 | 1.1818 | 866.8923 | 868.0741 | 0.99864
1248 | 1.3551 | 862.4168 | 863.7719 | 0.99843
1249 | 0.38486 | 866.8427 | 867.2276 | 0.99956
1250 | 1.9397 | 866.8068 | 868.7465 | 0.99777
1251 | 1.8896 | 869.6213 | 871.5109 | 0.99783
1252 | 1.2518 | 869.1884 | 870.4401 | 0.99856
1253 | 1.7227 | 868.6049 | 870.3276 | 0.99802
1254 | 3.5264 | 861.2568 | 864.7832 | 0.99592
1255 | 4.1715 | 856.9643 | 861.1359 | 0.99516
1256 | 5.6481 | 857.9762 | 863.6243 | 0.99346
1257 | 6.359 | 856.2444 | 862.6034 | 0.99263
1258 | 5.4452 | 854.3093 | 859.7545 | 0.99367
1259 | 5.4782 | 851.4843 | 856.9625 | 0.99361
1260 | 5.9862 | 851.3853 | 857.3715 | 0.99302
1261 | 6.3593 | 850.1444 | 856.5037 | 0.99258
1262 | 4.7998 | 852.2107 | 857.0105 | 0.9944
1263 | 4.5996 | 853.4617 | 858.0613 | 0.99464
1264 | 3.205 | 855.3433 | 858.5483 | 0.99627
1265 | 2.4099 | 855.2814 | 857.6913 | 0.99719
1266 | 2.5856 | 852.5636 | 855.1491 | 0.99698
1267 | 3.4504 | 851.4636 | 854.914 | 0.99596
1268 | 4.7766 | 848.5973 | 853.3739 | 0.9944
1269 | 6.1283 | 842.9622 | 849.0905 | 0.99278
1270 | 6.8055 | 839.8884 | 846.6939 | 0.99196
1271 | 7.5104 | 837.3039 | 844.8143 | 0.99111
1272 | 7.6062 | 839.5624 | 847.1686 | 0.99102
1273 | 8.4141 | 838.4353 | 846.8493 | 0.99006
1274 | 9.6373 | 836.7909 | 846.4282 | 0.98861
1275 | 8.2408 | 838.4733 | 846.7141 | 0.99027
1276 | 7.1989 | 838.8687 | 846.0676 | 0.99149
1277 | 5.9314 | 839.1131 | 845.0445 | 0.99298
1278 | 4.3324 | 843.5427 | 847.8751 | 0.99489
1279 | 0.057359 | 847.9721 | 848.0295 | 0.99993
1280 | 0 | 843.9556 | 843.678 | 1.0003
1281 | 0 | 846.5917 | 845.2235 | 1.0016
1282 | 0 | 848.5149 | 844.5609 | 1.0047
1283 | 0.032325 | 841.0761 | 841.1084 | 0.99996
1284 | 0.17643 | 842.5323 | 842.7088 | 0.99979
1285 | 1.5762 | 842.5505 | 844.1267 | 0.99813
1286 | 3.7076 | 839.7206 | 843.4283 | 0.9956
1287 | 5.5407 | 834.9837 | 840.5244 | 0.99341
1288 | 5.2243 | 836.6513 | 841.8756 | 0.99379
1289 | 8.8599 | 831.4652 | 840.325 | 0.98946
1290 | 12.2314 | 818.3134 | 830.5448 | 0.98527
1291 | 13.2612 | 817.5589 | 830.8201 | 0.98404
1292 | 15.9181 | 812.9963 | 828.9144 | 0.9808
1293 | 10.7956 | 820.4 | 831.1955 | 0.98701
1294 | 6.057 | 833.7053 | 839.7623 | 0.99279
1295 | 3.9814 | 837.36 | 841.3414 | 0.99527
1296 | 1.1443 | 843.3481 | 844.4924 | 0.99865
1297 | 1.2199 | 843.567 | 844.7869 | 0.99856
1298 | 2.7878 | 840.4724 | 843.2602 | 0.99669
1299 | 3.5417 | 839.5231 | 843.0648 | 0.9958
1300 | 3.8888 | 840.9128 | 844.8016 | 0.9954
1301 | 4.154 | 838.539 | 842.6931 | 0.99507
1302 | 10.874 | 822.6752 | 833.5493 | 0.98695
1303 | 13.7683 | 813.0429 | 826.8111 | 0.98335
1304 | 11.6152 | 816.9347 | 828.5499 | 0.98598
1305 | 14.9034 | 812.3763 | 827.2796 | 0.98199
1306 | 1.5408 | 838.7339 | 840.2748 | 0.99817
1307 | 3.414 | 835.3078 | 838.7218 | 0.99593
1308 | 9.244 | 823.6185 | 832.8625 | 0.9889
1309 | 9.9937 | 822.7685 | 832.7622 | 0.988
1310 | 20.3057 | 799.7188 | 820.0244 | 0.97524
1311 | 17.1854 | 805.3051 | 822.4905 | 0.97911

## tlaX
Absorption and scattering coefficients of Chlamydomonas reinhardtii tlaX
Halil Berberoglu, Laurent Pilon, Anastasios Melis, "Radiation characteristics of Chlamydomonas reinhardtii CC125 and its truncated chlorophyll antenna transformants tla1, tlaX and tla1-CW+"
Summary for CC125 |  |  |  |  | Chlorophyll Concentrations
| Major Diameter (mm) | Minor Diameter (mm) | Circularity | Feret (mm) | Stats | Chl a (g/kg) | Chl b (g/kg) | Chl tot (g/kg)
Average | 9.4457 | 8.0596 | 0.84132 | 9.7731 | Average | 16.82 ± 0.24 | 0.16 ± 0.07 | 16.98 ± 0.31
Stdev | 2.4438 | 2.599 | 0.082818 | 2.4947
Circularity - 4pi(area/perimeter^2). A value of 1.0 indicates a perfect circle. As the value approaches 0.0, it indicates an increasingly elongated polygon. Values may not be valid for very small particles. For small particles, the circularity can be >1 (due to the definition of perimeter and area in a square grid). In those cases the value of 1.0 is returned (before v1.37 this was set as -1.0).
Feret's Diameter - The longest distance between any two points along the selection boundary. Also known as the caliper length. The Feret's Diameter macro will draw the Feret's Diameter of the current selection on the image.
Number of frequency of the major and minor cell diameters | [9 empty] | Histogram Plot
[10 empty] | Min Diam. (mm) |  | 0.207
[10 empty] | Max Diam. (mm) |  | 17.949
[10 empty] | Bin size (mm) |  | 0.1
[10 empty] | Number of Bins |  | 138
[11 empty] | Major Diameter |  | Minor Diameter
[10 empty] | Bins (mm) | Count | Scaled | Count | Scaled
[10 empty] | 0.207 | 1 | 0.0024038 | 5 | 0.01199
[10 empty] | 0.307 | 0 | 0 | 1 | 0.0023981
[10 empty] | 0.407 | 0 | 0 | 1 | 0.0023981
[10 empty] | 0.507 | 4 | 0.0096154 | 0 | 0
[10 empty] | 0.607 | 0 | 0 | 2 | 0.0047962
[10 empty] | 0.707 | 1 | 0.0024038 | 1 | 0.0023981
[10 empty] | 0.807 | 2 | 0.0048077 | 0 | 0
[10 empty] | 0.907 | 1 | 0.0024038 | 1 | 0.0023981
[10 empty] | 1.007 | 1 | 0.0024038 | 0 | 0
[10 empty] | 1.107 | 0 | 0 | 0 | 0
[10 empty] | 1.207 | 0 | 0 | 0 | 0
[10 empty] | 1.307 | 1 | 0.0024038 | 0 | 0
[10 empty] | 1.407 | 0 | 0 | 0 | 0
[10 empty] | 1.507 | 0 | 0 | 0 | 0
[10 empty] | 1.607 | 0 | 0 | 0 | 0
[10 empty] | 1.707 | 0 | 0 | 0 | 0
[10 empty] | 1.807 | 0 | 0 | 0 | 0
[10 empty] | 1.907 | 0 | 0 | 0 | 0
[10 empty] | 2.007 | 0 | 0 | 0 | 0
[10 empty] | 2.107 | 0 | 0 | 0 | 0
[10 empty] | 2.207 | 0 | 0 | 0 | 0
[10 empty] | 2.307 | 0 | 0 | 0 | 0
[5 empty] | Radiation Characteristics at 633 nm |  |  |  |  | 2.407 | 0 | 0 | 0 | 0
[5 empty] | Cross-sections (m2/kg) |  |  |  |  | 2.507 | 0 | 0 | 0 | 0
[5 empty] | Absorption | Scattering | Extinction |  |  | 2.607 | 0 | 0 | 0 | 0
Cross-Sections over the spectral range from 350 to 750 nm |  |  |  |  | 45.8188 | 973.6615 | 1019.4803 |  |  | 2.707 | 0 | 0 | 0 | 0
| Cross-sections (m2/kg) |  |  | Albedo | Scattering Phase Function |  |  |  |  | 2.807 | 0 | 0 | 0 | 0
Wavelength (nm) | Absorption | Scattering | Extinction | Omega | Angle (degrees) | Scattering Phase function |  |  |  | 2.907 | 0 | 0 | 0 | 0
311 | 110.8478 | 793.9307 | 904.7785 | 0.87749 | 1.0057 | 752.8458 | 752.8458 |  |  | 3.007 | 0 | 0 | 0 | 0
312 | 84.921 | 785.8333 | 870.7542 | 0.90247 | 2.0115 | 495.6829 | 495.6829 |  |  | 3.107 | 0 | 0 | 0 | 0
313 | 63.6343 | 826.8015 | 890.4358 | 0.92854 | 3.0172 | 448.2317 | 448.2317 |  |  | 3.207 | 0 | 0 | 1 | 0.0023981
314 | 69.9126 | 812.7917 | 882.7043 | 0.9208 | 4.0229 | 186.6622 | 186.6622 |  |  | 3.307 | 0 | 0 | 0 | 0
315 | 83.8449 | 784.2367 | 868.0816 | 0.90341 | 5.0287 | 189.4541 | 189.4541 |  |  | 3.407 | 0 | 0 | 1 | 0.0023981
316 | 83.1378 | 784.5911 | 867.7289 | 0.90419 | 6.0344 | 61.4168 | 61.4168 |  |  | 3.507 | 0 | 0 | 0 | 0
317 | 84.6413 | 779.4854 | 864.1267 | 0.90205 | 7.0401 | 24.1812 | 24.1812 |  |  | 3.607 | 0 | 0 | 0 | 0
318 | 78.7364 | 789.5991 | 868.3354 | 0.90932 | 9.0425 | 11.9718 | 11.9718 |  |  | 3.707 | 0 | 0 | 0 | 0
319 | 65.3858 | 815.9134 | 881.2992 | 0.92581 | 11.0449 | 5.8737 | 5.8737 |  |  | 3.807 | 0 | 0 | 1 | 0.0023981
320 | 72.4648 | 802.4364 | 874.9012 | 0.91717 | 13.0473 | 3.1132 | 3.1132 |  |  | 3.907 | 0 | 0 | 0 | 0
321 | 77.8303 | 790.6618 | 868.4921 | 0.91038 | 15.0497 | 1.8514 | 1.8514 |  |  | 4.007 | 0 | 0 | 2 | 0.0047962
322 | 76.9986 | 790.6383 | 867.6369 | 0.91125 | 17.0521 | 1.236 | 1.236 |  |  | 4.107 | 0 | 0 | 4 | 0.0095923
323 | 90.5136 | 764.4467 | 854.9603 | 0.89413 | 19.0545 | 0.90308 | 0.90308 |  |  | 4.207 | 0 | 0 | 1 | 0.0023981
324 | 109.5205 | 726.7194 | 836.2399 | 0.86903 | 21.057 | 0.66352 | 0.66352 |  |  | 4.307 | 0 | 0 | 2 | 0.0047962
325 | 113.4282 | 717.9722 | 831.4004 | 0.86357 | 23.0594 | 0.48834 | 0.48834 |  |  | 4.407 | 0 | 0 | 1 | 0.0023981
326 | 128.9361 | 686.7103 | 815.6465 | 0.84192 | 25.0618 | 0.35512 | 0.35512 |  |  | 4.507 | 0 | 0 | 0 | 0
327 | 126.776 | 690.3245 | 817.1005 | 0.84485 | 27.0642 | 0.27498 | 0.27498 |  |  | 4.607 | 0 | 0 | 0 | 0
328 | 112.4181 | 718.2856 | 830.7036 | 0.86467 | 29.062 | 0.20933 | 0.20933 |  |  | 4.707 | 0 | 0 | 1 | 0.0023981
329 | 101.9258 | 739.9765 | 841.9023 | 0.87893 | 31.0599 | 0.16885 | 0.16885 |  |  | 4.807 | 1 | 0.0024038 | 1 | 0.0023981
330 | 93.8697 | 756.9393 | 850.8089 | 0.88967 | 33.0578 | 0.131 | 0.131 |  |  | 4.907 | 0 | 0 | 1 | 0.0023981
331 | 87.589 | 769.0988 | 856.6878 | 0.89776 | 35.0557 | 0.10697 | 0.10697 |  |  | 5.007 | 0 | 0 | 5 | 0.01199
332 | 83.5478 | 778.0801 | 861.6279 | 0.90303 | 37.0535 | 0.087536 | 0.087536 |  |  | 5.107 | 0 | 0 | 3 | 0.0071942
333 | 85.4264 | 774.6607 | 860.0871 | 0.90068 | 39.0514 | 0.071225 | 0.071225 |  |  | 5.207 | 0 | 0 | 0 | 0
334 | 99.8603 | 744.8873 | 844.7477 | 0.88179 | 41.0493 | 0.060599 | 0.060599 |  |  | 5.307 | 0 | 0 | 3 | 0.0071942
335 | 110.4535 | 723.4973 | 833.9508 | 0.86755 | 43.0472 | 0.051962 | 0.051962 |  |  | 5.407 | 0 | 0 | 5 | 0.01199
336 | 119.7064 | 704.8233 | 824.5297 | 0.85482 | 45.045 | 0.042452 | 0.042452 |  |  | 5.507 | 1 | 0.0024038 | 1 | 0.0023981
337 | 118.731 | 708.1266 | 826.8576 | 0.85641 | 47.0429 | 0.03721 | 0.03721 |  |  | 5.607 | 0 | 0 | 5 | 0.01199
338 | 97.137 | 752.882 | 850.019 | 0.88572 | 49.0408 | 0.030823 | 0.030823 |  |  | 5.707 | 1 | 0.0024038 | 6 | 0.014388
339 | 93.2406 | 759.8678 | 853.1084 | 0.8907 | 51.0386 | 0.026986 | 0.026986 |  |  | 5.807 | 0 | 0 | 3 | 0.0071942
340 | 96.4144 | 751.8622 | 848.2766 | 0.88634 | 53.0365 | 0.0231 | 0.0231 |  |  | 5.907 | 2 | 0.0048077 | 6 | 0.014388
341 | 100.4769 | 744.6139 | 845.0908 | 0.88111 | 55.0344 | 0.020274 | 0.020274 |  |  | 6.007 | 1 | 0.0024038 | 6 | 0.014388
342 | 113.9767 | 717.8954 | 831.8721 | 0.86299 | 57.0323 | 0.017932 | 0.017932 |  |  | 6.107 | 1 | 0.0024038 | 7 | 0.016787
343 | 109.0634 | 726.9604 | 836.0238 | 0.86955 | 59.0301 | 0.016686 | 0.016686 |  |  | 6.207 | 0 | 0 | 5 | 0.01199
344 | 97.2417 | 750.9527 | 848.1944 | 0.88535 | 61.028 | 0.014042 | 0.014042 |  |  | 6.307 | 3 | 0.0072115 | 7 | 0.016787
345 | 94.9249 | 755.4914 | 850.4162 | 0.88838 | 63.0259 | 0.012322 | 0.012322 |  |  | 6.407 | 2 | 0.0048077 | 5 | 0.01199
346 | 92.2246 | 761.0224 | 853.247 | 0.89191 | 65.0192 | 0.011451 | 0.011451 |  |  | 6.507 | 5 | 0.012019 | 7 | 0.016787
347 | 93.8375 | 759.1763 | 853.0137 | 0.88999 | 67.0216 | 0.010052 | 0.010052 |  |  | 6.607 | 0 | 0 | 6 | 0.014388
348 | 101.8072 | 743.3771 | 845.1843 | 0.87954 | 69.024 | 0.0094333 | 0.0094333 |  |  | 6.707 | 1 | 0.0024038 | 7 | 0.016787
349 | 100.6046 | 743.9551 | 844.5597 | 0.88088 | 71.0264 | 0.0087705 | 0.0087705 |  |  | 6.807 | 2 | 0.0048077 | 6 | 0.014388
350 | 93.8484 | 757.2809 | 851.1293 | 0.88974 | 73.0243 | 0.0077884 | 0.0077884 |  |  | 6.907 | 0 | 0 | 8 | 0.019185
351 | 101.5126 | 742.1163 | 843.6289 | 0.87967 | 75.0222 | 0.007038 | 0.007038 |  |  | 7.007 | 2 | 0.0048077 | 15 | 0.035971
352 | 106.3816 | 730.4703 | 836.852 | 0.87288 | 77.0201 | 0.0065654 | 0.0065654 |  |  | 7.107 | 5 | 0.012019 | 9 | 0.021583
353 | 113.6702 | 715.3609 | 829.0311 | 0.86289 | 79.0179 | 0.0058872 | 0.0058872 |  |  | 7.207 | 3 | 0.0072115 | 11 | 0.026379
354 | 115.9033 | 709.5407 | 825.444 | 0.85959 | 81.0158 | 0.0052701 | 0.0052701 |  |  | 7.307 | 5 | 0.012019 | 8 | 0.019185
355 | 106.3426 | 726.473 | 832.8156 | 0.87231 | 83.0137 | 0.0048456 | 0.0048456 |  |  | 7.407 | 1 | 0.0024038 | 10 | 0.023981
356 | 98.133 | 742.7989 | 840.9319 | 0.8833 | 85.0116 | 0.0045126 | 0.0045126 |  |  | 7.507 | 5 | 0.012019 | 4 | 0.0095923
357 | 98.7483 | 743.3151 | 842.0634 | 0.88273 | 87.0094 | 0.0041725 | 0.0041725 |  |  | 7.607 | 5 | 0.012019 | 9 | 0.021583
358 | 108.9442 | 722.6909 | 831.635 | 0.869 | 89.0073 | 0.0037484 | 0.0037484 |  |  | 7.707 | 6 | 0.014423 | 6 | 0.014388
359 | 117.7443 | 704.7953 | 822.5396 | 0.85685 | 91.0052 | 0.0035995 | 0.0035995 |  |  | 7.807 | 6 | 0.014423 | 6 | 0.014388
360 | 126.658 | 688.2703 | 814.9283 | 0.84458 | 93.0031 | 0.0032725 | 0.0032725 |  |  | 7.907 | 4 | 0.0096154 | 6 | 0.014388
361 | 123.6003 | 695.0607 | 818.661 | 0.84902 | 95.0009 | 0.0031211 | 0.0031211 |  |  | 8.007 | 11 | 0.026442 | 6 | 0.014388
362 | 117.6069 | 707.2051 | 824.812 | 0.85741 | 96.9988 | 0.0029806 | 0.0029806 |  |  | 8.107 | 8 | 0.019231 | 7 | 0.016787
363 | 118.6534 | 705.8067 | 824.4601 | 0.85608 | 98.9967 | 0.0027564 | 0.0027564 |  |  | 8.207 | 8 | 0.019231 | 9 | 0.021583
364 | 124.0518 | 695.0235 | 819.0752 | 0.84855 | 100.9945 | 0.0026615 | 0.0026615 |  |  | 8.307 | 6 | 0.014423 | 7 | 0.016787
365 | 131.1103 | 681.225 | 812.3353 | 0.8386 | 102.9924 | 0.0025779 | 0.0025779 |  |  | 8.407 | 9 | 0.021635 | 5 | 0.01199
366 | 138.2945 | 666.9082 | 805.2027 | 0.82825 | 104.9903 | 0.0024614 | 0.0024614 |  |  | 8.507 | 8 | 0.019231 | 8 | 0.019185
367 | 144.792 | 653.7896 | 798.5816 | 0.81869 | 106.9882 | 0.0026666 | 0.0026666 |  |  | 8.607 | 13 | 0.03125 | 7 | 0.016787
368 | 126.74 | 690.2541 | 816.9942 | 0.84487 | 108.986 | 0.0023114 | 0.0023114 |  |  | 8.707 | 8 | 0.019231 | 5 | 0.01199
369 | 112.1488 | 718.8094 | 830.9583 | 0.86504 | 110.9839 | 0.0022978 | 0.0022978 |  |  | 8.807 | 10 | 0.024038 | 2 | 0.0047962
370 | 109.714 | 723.3359 | 833.0499 | 0.8683 | 112.9818 | 0.002348 | 0.002348 |  |  | 8.907 | 7 | 0.016827 | 8 | 0.019185
371 | 101.9118 | 739.006 | 840.9178 | 0.87881 | 114.9797 | 0.0021617 | 0.0021617 |  |  | 9.007 | 14 | 0.033654 | 4 | 0.0095923
372 | 112.751 | 720.3714 | 833.1224 | 0.86466 | 116.9775 | 0.0020872 | 0.0020872 |  |  | 9.107 | 17 | 0.040865 | 5 | 0.01199
373 | 126.2843 | 698.8179 | 825.1023 | 0.84695 | 118.9754 | 0.0019956 | 0.0019956 |  |  | 9.207 | 10 | 0.024038 | 3 | 0.0071942
374 | 127.4614 | 702.1824 | 829.6437 | 0.84637 | 120.9733 | 0.0020244 | 0.0020244 |  |  | 9.307 | 8 | 0.019231 | 7 | 0.016787
375 | 129.4144 | 702.2038 | 831.6182 | 0.84438 | 122.9712 | 0.0021466 | 0.0021466 |  |  | 9.407 | 6 | 0.014423 | 9 | 0.021583
376 | 130.9442 | 700.243 | 831.1872 | 0.84246 | 124.969 | 0.0019946 | 0.0019946 |  |  | 9.507 | 10 | 0.024038 | 3 | 0.0071942
377 | 132.6991 | 694.9117 | 827.6108 | 0.83966 | 126.9669 | 0.0019792 | 0.0019792 |  |  | 9.607 | 10 | 0.024038 | 6 | 0.014388
378 | 133.5214 | 692.0496 | 825.571 | 0.83827 | 128.9648 | 0.0020473 | 0.0020473 |  |  | 9.707 | 14 | 0.033654 | 2 | 0.0047962
379 | 133.4303 | 695.6787 | 829.1091 | 0.83907 | 130.9626 | 0.0019931 | 0.0019931 |  |  | 9.807 | 7 | 0.016827 | 5 | 0.01199
380 | 134.7851 | 693.4735 | 828.2585 | 0.83727 | 132.9605 | 0.001989 | 0.001989 |  |  | 9.907 | 9 | 0.021635 | 5 | 0.01199
381 | 135.9555 | 689.5913 | 825.5468 | 0.83531 | 134.9584 | 0.0019529 | 0.0019529 |  |  | 10.007 | 5 | 0.012019 | 1 | 0.0023981
382 | 137.1755 | 687.0857 | 824.2612 | 0.83358 | 136.9563 | 0.0019889 | 0.0019889 |  |  | 10.107 | 2 | 0.0048077 | 2 | 0.0047962
383 | 138.3865 | 684.3426 | 822.7291 | 0.8318 | 138.9541 | 0.0020291 | 0.0020291 |  |  | 10.207 | 4 | 0.0096154 | 3 | 0.0071942
384 | 138.6516 | 685.7258 | 824.3773 | 0.83181 | 140.952 | 0.002071 | 0.002071 |  |  | 10.307 | 7 | 0.016827 | 6 | 0.014388
385 | 139.9835 | 685.6911 | 825.6746 | 0.83046 | 142.9499 | 0.0020884 | 0.0020884 |  |  | 10.407 | 6 | 0.014423 | 6 | 0.014388
386 | 141.5964 | 683.6701 | 825.2665 | 0.82842 | 144.9478 | 0.0021466 | 0.0021466 |  |  | 10.507 | 5 | 0.012019 | 3 | 0.0071942
387 | 141.8399 | 685.9177 | 827.7576 | 0.82865 | 146.9456 | 0.0021613 | 0.0021613 |  |  | 10.607 | 5 | 0.012019 | 8 | 0.019185
388 | 142.2068 | 685.1493 | 827.3561 | 0.82812 | 148.9435 | 0.0023963 | 0.0023963 |  |  | 10.707 | 10 | 0.024038 | 1 | 0.0023981
389 | 143.4735 | 680.6798 | 824.1533 | 0.82591 | 150.9414 | 0.0022095 | 0.0022095 |  |  | 10.807 | 4 | 0.0096154 | 4 | 0.0095923
390 | 144.155 | 682.7747 | 826.9297 | 0.82567 | 152.9393 | 0.0022757 | 0.0022757 |  |  | 10.907 | 7 | 0.016827 | 3 | 0.0071942
391 | 145.4023 | 684.3837 | 829.786 | 0.82477 | 154.9371 | 0.002277 | 0.002277 |  |  | 11.007 | 9 | 0.021635 | 4 | 0.0095923
392 | 147.652 | 678.9247 | 826.5767 | 0.82137 | 156.935 | 0.0023897 | 0.0023897 |  |  | 11.107 | 4 | 0.0096154 | 3 | 0.0071942
393 | 149.0684 | 677.9897 | 827.0582 | 0.81976 | 158.9329 | 0.0023469 | 0.0023469 |  |  | 11.207 | 4 | 0.0096154 | 7 | 0.016787
394 | 150.6445 | 676.9201 | 827.5646 | 0.81797 | [5 empty] | 11.307 | 3 | 0.0072115 | 1 | 0.0023981
395 | 151.9903 | 671.5074 | 823.4978 | 0.81543 | [5 empty] | 11.407 | 2 | 0.0048077 | 3 | 0.0071942
396 | 152.2296 | 671.5954 | 823.825 | 0.81522 | [5 empty] | 11.507 | 2 | 0.0048077 | 3 | 0.0071942
397 | 153.3736 | 672.7321 | 826.1057 | 0.81434 | [5 empty] | 11.607 | 6 | 0.014423 | 1 | 0.0023981
398 | 155.6091 | 668.2178 | 823.8268 | 0.81111 | [5 empty] | 11.707 | 5 | 0.012019 | 2 | 0.0047962
399 | 158.5956 | 661.9564 | 820.552 | 0.80672 | [5 empty] | 11.807 | 3 | 0.0072115 | 1 | 0.0023981
400 | 161.997 | 655.8378 | 817.8348 | 0.80192 | [5 empty] | 11.907 | 4 | 0.0096154 | 2 | 0.0047962
401 | 164.3598 | 650.4383 | 814.7981 | 0.79828 | [5 empty] | 12.007 | 2 | 0.0048077 | 1 | 0.0023981
402 | 165.794 | 649.3766 | 815.1705 | 0.79661 | [5 empty] | 12.107 | 4 | 0.0096154 | 2 | 0.0047962
403 | 167.3051 | 647.594 | 814.899 | 0.79469 | [5 empty] | 12.207 | 2 | 0.0048077 | 0 | 0
404 | 169.104 | 643.2413 | 812.3453 | 0.79183 | [5 empty] | 12.307 | 3 | 0.0072115 | 0 | 0
405 | 170.8388 | 640.2136 | 811.0523 | 0.78936 | [5 empty] | 12.407 | 3 | 0.0072115 | 2 | 0.0047962
406 | 173.7008 | 635.5903 | 809.2911 | 0.78537 | [5 empty] | 12.507 | 5 | 0.012019 | 2 | 0.0047962
407 | 176.855 | 631.1934 | 808.0485 | 0.78113 | [5 empty] | 12.607 | 2 | 0.0048077 | 4 | 0.0095923
408 | 179.3319 | 628.6066 | 807.9385 | 0.77804 | [5 empty] | 12.707 | 1 | 0.0024038 | 0 | 0
409 | 182.5576 | 623.0224 | 805.58 | 0.77338 | [5 empty] | 12.807 | 4 | 0.0096154 | 0 | 0
410 | 186.2991 | 614.7583 | 801.0575 | 0.76743 | [5 empty] | 12.907 | 3 | 0.0072115 | 0 | 0
411 | 189.2844 | 608.7573 | 798.0417 | 0.76281 | [5 empty] | 13.007 | 2 | 0.0048077 | 2 | 0.0047962
412 | 192.8224 | 603.1724 | 795.9949 | 0.75776 | [5 empty] | 13.107 | 2 | 0.0048077 | 1 | 0.0023981
413 | 195.5519 | 598.2515 | 793.8034 | 0.75365 | [5 empty] | 13.207 | 1 | 0.0024038 | 1 | 0.0023981
414 | 197.5403 | 594.7021 | 792.2424 | 0.75066 | [5 empty] | 13.307 | 1 | 0.0024038 | 0 | 0
415 | 199.1652 | 592.9788 | 792.1439 | 0.74857 | [5 empty] | 13.407 | 2 | 0.0048077 | 1 | 0.0023981
416 | 199.9695 | 591.9729 | 791.9424 | 0.74749 | [5 empty] | 13.507 | 1 | 0.0024038 | 2 | 0.0047962
417 | 201.1563 | 589.2924 | 790.4488 | 0.74552 | [5 empty] | 13.607 | 1 | 0.0024038 | 0 | 0
418 | 202.0912 | 588.6039 | 790.6951 | 0.74441 | [5 empty] | 13.707 | 2 | 0.0048077 | 0 | 0
419 | 203.1495 | 588.4237 | 791.5731 | 0.74336 | [5 empty] | 13.807 | 0 | 0 | 0 | 0
420 | 204.8621 | 585.3233 | 790.1854 | 0.74074 | [5 empty] | 13.907 | 1 | 0.0024038 | 0 | 0
421 | 206.2507 | 582.8298 | 789.0804 | 0.73862 | [5 empty] | 14.007 | 0 | 0 | 0 | 0
422 | 207.2937 | 583.2207 | 790.5144 | 0.73777 | [5 empty] | 14.107 | 0 | 0 | 1 | 0.0023981
423 | 208.9366 | 581.7047 | 790.6413 | 0.73574 | [5 empty] | 14.207 | 0 | 0 | 1 | 0.0023981
424 | 209.9001 | 579.3129 | 789.213 | 0.73404 | [5 empty] | 14.307 | 0 | 0 | 1 | 0.0023981
425 | 211.5615 | 577.0605 | 788.622 | 0.73173 | [5 empty] | 14.407 | 1 | 0.0024038 | 1 | 0.0023981
426 | 212.8052 | 576.6175 | 789.4227 | 0.73043 | [5 empty] | 14.507 | 0 | 0 | 0 | 0
427 | 214.1137 | 575.0828 | 789.1965 | 0.72869 | [5 empty] | 14.607 | 0 | 0 | 1 | 0.0023981
428 | 215.5669 | 572.9716 | 788.5384 | 0.72662 | [5 empty] | 14.707 | 0 | 0 | 2 | 0.0047962
429 | 218.0167 | 568.9454 | 786.9622 | 0.72296 | [5 empty] | 14.807 | 3 | 0.0072115 | 0 | 0
430 | 219.7071 | 566.1139 | 785.821 | 0.72041 | [5 empty] | 14.907 | 0 | 0 | 0 | 0
431 | 220.2661 | 566.3594 | 786.6256 | 0.71999 | [5 empty] | 15.007 | 0 | 0 | 1 | 0.0023981
432 | 221.4408 | 565.1438 | 786.5846 | 0.71848 | [5 empty] | 15.107 | 0 | 0 | 0 | 0
433 | 221.5163 | 564.0871 | 785.6034 | 0.71803 | [5 empty] | 15.207 | 1 | 0.0024038 | 0 | 0
434 | 222.2047 | 563.0499 | 785.2546 | 0.71703 | [5 empty] | 15.307 | 1 | 0.0024038 | 0 | 0
435 | 222.9923 | 562.2882 | 785.2805 | 0.71603 | [5 empty] | 15.407 | 1 | 0.0024038 | 1 | 0.0023981
436 | 223.4456 | 561.0512 | 784.4967 | 0.71517 | [5 empty] | 15.507 | 0 | 0 | 0 | 0
437 | 222.8087 | 563.784 | 786.5927 | 0.71674 | [5 empty] | 15.607 | 1 | 0.0024038 | 1 | 0.0023981
438 | 221.8705 | 566.9485 | 788.819 | 0.71873 | [5 empty] | 15.707 | 0 | 0 | 0 | 0
439 | 221.4741 | 567.6981 | 789.1722 | 0.71936 | [5 empty] | 15.807 | 0 | 0 | 0 | 0
440 | 218.8918 | 572.8905 | 791.7823 | 0.72355 | [5 empty] | 15.907 | 1 | 0.0024038 | 0 | 0
441 | 216.1776 | 581.622 | 797.7996 | 0.72903 | [5 empty] | 16.007 | 0 | 0 | 0 | 0
442 | 211.9602 | 592.3396 | 804.2998 | 0.73647 | [5 empty] | 16.107 | 0 | 0 | 0 | 0
443 | 206.34 | 600.9906 | 807.3307 | 0.74442 | [5 empty] | 16.207 | 0 | 0 | 0 | 0
444 | 201.7768 | 610.6861 | 812.4629 | 0.75165 | [5 empty] | 16.307 | 0 | 0 | 0 | 0
445 | 197.3917 | 621.3835 | 818.7752 | 0.75892 | [5 empty] | 16.407 | 1 | 0.0024038 | 0 | 0
446 | 193.0433 | 631.3646 | 824.4079 | 0.76584 | [5 empty] | 16.507 | 0 | 0 | 0 | 0
447 | 189.0733 | 641.5573 | 830.6306 | 0.77237 | [5 empty] | 16.607 | 1 | 0.0024038 | 0 | 0
448 | 184.0469 | 651.9747 | 836.0217 | 0.77985 | [5 empty] | 16.707 | 0 | 0 | 0 | 0
449 | 178.5961 | 662.1951 | 840.7913 | 0.78759 | [5 empty] | 16.807 | 0 | 0 | 0 | 0
450 | 174.5213 | 671.7315 | 846.2527 | 0.79377 | [5 empty] | 16.907 | 0 | 0 | 0 | 0
451 | 170.2147 | 679.7653 | 849.98 | 0.79974 | [5 empty] | 17.007 | 0 | 0 | 0 | 0
452 | 166.9113 | 685.9803 | 852.8915 | 0.8043 | [5 empty] | 17.107 | 0 | 0 | 0 | 0
453 | 163.6368 | 695.1078 | 858.7446 | 0.80945 | [5 empty] | 17.207 | 0 | 0 | 0 | 0
454 | 159.8926 | 702.0254 | 861.9179 | 0.81449 | [5 empty] | 17.307 | 0 | 0 | 0 | 0
455 | 157.177 | 705.2621 | 862.439 | 0.81775 | [5 empty] | 17.407 | 0 | 0 | 0 | 0
456 | 154.9665 | 709.2437 | 864.2102 | 0.82068 | [5 empty] | 17.507 | 0 | 0 | 0 | 0
457 | 153.1831 | 713.2945 | 866.4775 | 0.82321 | [5 empty] | 17.607 | 0 | 0 | 0 | 0
458 | 151.5195 | 716.7432 | 868.2627 | 0.82549 | [5 empty] | 17.707 | 0 | 0 | 0 | 0
459 | 149.7434 | 719.0576 | 868.801 | 0.82764 | [5 empty] | 17.807 | 0 | 0 | 0 | 0
460 | 147.5814 | 720.8216 | 868.4029 | 0.83005 | [5 empty] | 17.907 | 0 | 0 | 0 | 0
461 | 146.4243 | 721.0773 | 867.5016 | 0.83121 | [5 empty] | sum | 416 | 1 | 417 | 1
462 | 144.7598 | 726.267 | 871.0269 | 0.83381
463 | 142.7021 | 731.6372 | 874.3394 | 0.83679
464 | 140.8431 | 733.1486 | 873.9917 | 0.83885
465 | 138.1654 | 736.7152 | 874.8806 | 0.84208
466 | 135.7215 | 739.7622 | 875.4836 | 0.84498
467 | 133.9983 | 742.6795 | 876.6778 | 0.84715 | Raw Data
468 | 132.1791 | 747.5475 | 879.7266 | 0.84975 | Picture Number | Global number | Local number | Area (mm^2) | Major Diameter (mm) | Minor Diameter (mm) | Minor/Major Diameter | Major/Minor Diameter | Circularity | Feret (mm)
469 | 130.714 | 750.6965 | 881.4106 | 0.8517 | P13 | 1 | 1 | 83.633 | 10.884 | 9.784 | 0.89893 | 1.1124 | 0.872 | 11.224
470 | 129.42 | 751.3972 | 880.8172 | 0.85307 |  | 2 | 2 | 99.718 | 11.612 | 10.934 | 0.94161 | 1.062 | 0.859 | 11.915
471 | 128.395 | 751.371 | 879.7659 | 0.85406 |  | 3 | 3 | 64 | 9.633 | 8.459 | 0.87813 | 1.1388 | 0.84 | 9.964
472 | 127.0388 | 755.3953 | 882.4341 | 0.85604 |  | 4 | 4 | 60.723 | 9.171 | 8.43 | 0.9192 | 1.0879 | 0.764 | 9.561
473 | 124.9881 | 761.5433 | 886.5315 | 0.85901 |  | 5 | 5 | 105.056 | 14.392 | 9.294 | 0.64578 | 1.5485 | 0.805 | 14.42
474 | 123.6083 | 766.1684 | 889.7767 | 0.86108 |  | 6 | 6 | 71.232 | 9.725 | 9.326 | 0.95897 | 1.0428 | 0.837 | 10.222
475 | 122.2844 | 770.4377 | 892.7221 | 0.86302 |  | 7 | 7 | 52.748 | 9.029 | 7.439 | 0.8239 | 1.2137 | 0.775 | 9.452
476 | 121.2492 | 770.9242 | 892.1733 | 0.8641 |  | 8 | 8 | 101.745 | 11.862 | 10.921 | 0.92067 | 1.0862 | 0.895 | 12.503
477 | 120.9098 | 770.4088 | 891.3187 | 0.86435 |  | 9 | 9 | 60.351 | 9.102 | 8.442 | 0.92749 | 1.0782 | 0.873 | 9.532
478 | 120.4679 | 773.9815 | 894.4493 | 0.86532 |  | 10 | 10 | 72.854 | 10.988 | 8.442 | 0.76829 | 1.3016 | 0.864 | 11.029
479 | 120.1801 | 777.7066 | 897.8867 | 0.86615 |  | 11 | 11 | 118.032 | 12.595 | 11.932 | 0.94736 | 1.0556 | 0.845 | 13.022
480 | 120.2716 | 777.6675 | 897.9392 | 0.86606 |  | 12 | 12 | 32.507 | 7.797 | 5.309 | 0.6809 | 1.4686 | 0.779 | 7.953
481 | 120.3714 | 775.0436 | 895.4149 | 0.86557 |  | 13 | 13 | 56.262 | 8.923 | 8.029 | 0.89981 | 1.1113 | 0.81 | 9.534
482 | 120.3454 | 775.0122 | 895.3577 | 0.86559 |  | 14 | 14 | 33.183 | 6.738 | 6.271 | 0.93069 | 1.0745 | 0.762 | 7.096
483 | 120.8198 | 776.2742 | 897.094 | 0.86532 |  | 15 | 15 | 100.36 | 11.535 | 11.077 | 0.96029 | 1.0413 | 0.901 | 11.839
484 | 120.8259 | 778.4428 | 899.2687 | 0.86564 |  | 16 | 16 | 76.368 | 11.025 | 8.82 | 0.8 | 1.25 | 0.88 | 11.106
485 | 121.4106 | 778.8581 | 900.2687 | 0.86514 |  | 17 | 17 | 169.124 | 15.123 | 14.239 | 0.94155 | 1.0621 | 0.883 | 15.473
486 | 121.8792 | 776.9661 | 898.8453 | 0.8644 |  | 18 | 18 | 104.55 | 11.742 | 11.337 | 0.96551 | 1.0357 | 0.83 | 12.107
487 | 122.2368 | 775.0887 | 897.3255 | 0.86378 |  | 19 | 19 | 34.636 | 7.464 | 5.909 | 0.79167 | 1.2632 | 0.854 | 7.716
488 | 122.6448 | 774.7248 | 897.3696 | 0.86333 |  | 20 | 20 | 96.507 | 11.617 | 10.577 | 0.91048 | 1.0983 | 0.818 | 11.937
489 | 122.2312 | 776.327 | 898.5582 | 0.86397 |  | 21 | 21 | 124.385 | 12.707 | 12.464 | 0.98088 | 1.0195 | 0.81 | 13.42
490 | 122.116 | 778.2408 | 900.3568 | 0.86437 |  | 22 | 22 | 53.086 | 8.95 | 7.552 | 0.8438 | 1.1851 | 0.897 | 9.237
491 | 121.4426 | 780.8505 | 902.293 | 0.86541 |  | 23 | 23 | 93.061 | 10.959 | 10.812 | 0.98659 | 1.0136 | 0.85 | 11.428
492 | 120.935 | 781.3186 | 902.2537 | 0.86596 |  | 24 | 24 | 32.304 | 7.039 | 5.844 | 0.83023 | 1.2045 | 0.703 | 7.501
493 | 119.8528 | 782.8617 | 902.7145 | 0.86723 |  | 25 | 25 | 91.439 | 11.416 | 10.198 | 0.89331 | 1.1194 | 0.872 | 11.691
494 | 117.7436 | 788.5782 | 906.3218 | 0.87009 |  | 26 | 26 | 47.105 | 9.088 | 6.599 | 0.72612 | 1.3772 | 0.82 | 9.127
495 | 115.4133 | 795.0518 | 910.4651 | 0.87324 |  | 27 | 27 | 38.556 | 7.855 | 6.25 | 0.79567 | 1.2568 | 0.858 | 8.165
496 | 113.3829 | 799.9711 | 913.354 | 0.87586 |  | 28 | 28 | 58.999 | 9.275 | 8.1 | 0.87332 | 1.1451 | 0.872 | 9.631
497 | 111.0978 | 805.2902 | 916.388 | 0.87877 | P20 | 29 | 1 | 54.809 | 9 | 7.754 | 0.86156 | 1.1607 | 0.871 | 9.252
498 | 109.2267 | 808.1298 | 917.3565 | 0.88093 |  | 30 | 2 | 53.728 | 8.573 | 7.98 | 0.93083 | 1.0743 | 0.849 | 8.873
499 | 106.3359 | 813.6701 | 920.006 | 0.88442 |  | 31 | 3 | 58.053 | 8.972 | 8.238 | 0.91819 | 1.0891 | 0.899 | 9.221
500 | 102.3769 | 822.975 | 925.3519 | 0.88936 |  | 32 | 4 | 60.655 | 9.966 | 7.749 | 0.77754 | 1.2861 | 0.786 | 10.663
501 | 99.1627 | 831.3312 | 930.4938 | 0.89343 |  | 33 | 5 | 60.317 | 9.214 | 8.335 | 0.9046 | 1.1055 | 0.863 | 9.545
502 | 95.214 | 840.1559 | 935.3699 | 0.89821 |  | 34 | 6 | 86.742 | 10.644 | 10.376 | 0.97482 | 1.0258 | 0.782 | 11.06
503 | 92.1966 | 846.3599 | 938.5564 | 0.90177 |  | 35 | 7 | 54.911 | 8.573 | 8.155 | 0.95124 | 1.0513 | 0.886 | 8.964
504 | 89.053 | 851.2738 | 940.3268 | 0.9053 |  | 36 | 8 | 52.275 | 9.122 | 7.296 | 0.79982 | 1.2503 | 0.817 | 9.373
505 | 85.5302 | 858.8443 | 944.3745 | 0.90943 |  | 37 | 9 | 42.948 | 7.925 | 6.9 | 0.87066 | 1.1486 | 0.837 | 8.262
506 | 82.4116 | 867.1082 | 949.5198 | 0.91321 |  | 38 | 10 | 53.525 | 8.616 | 7.91 | 0.91806 | 1.0893 | 0.849 | 8.797
507 | 79.1939 | 874.156 | 953.3498 | 0.91693 |  | 39 | 11 | 29.702 | 7.032 | 5.378 | 0.76479 | 1.3075 | 0.805 | 7.696
508 | 75.6329 | 881.9502 | 957.5831 | 0.92102 |  | 40 | 12 | 38.86 | 7.423 | 6.666 | 0.89802 | 1.1136 | 0.846 | 7.913
509 | 71.8233 | 887.9741 | 959.7975 | 0.92517 |  | 41 | 13 | 23.519 | 6.418 | 4.665 | 0.72686 | 1.3758 | 0.792 | 6.782
510 | 68.257 | 893.9646 | 962.2216 | 0.92906 |  | 42 | 14 | 61.905 | 9.537 | 8.265 | 0.86662 | 1.1539 | 0.645 | 9.832
511 | 64.6562 | 901.3613 | 966.0175 | 0.93307 |  | 43 | 15 | 24.769 | 7.606 | 4.146 | 0.5451 | 1.8345 | 0.689 | 8.008
512 | 62.3703 | 906.4736 | 968.8439 | 0.93562 |  | 44 | 16 | 40.414 | 8.253 | 6.235 | 0.75548 | 1.3237 | 0.838 | 8.529
513 | 59.5018 | 913.4306 | 972.9324 | 0.93884 |  | 45 | 17 | 124.723 | 12.66 | 12.544 | 0.99084 | 1.0092 | 0.878 | 13.04
514 | 57.241 | 916.7721 | 974.0131 | 0.94123 |  | 46 | 18 | 219.507 | 17.949 | 15.571 | 0.86751 | 1.1527 | 0.884 | 18.236
515 | 53.8589 | 923.6608 | 977.5196 | 0.9449 |  | 47 | 19 | 79.139 | 10.352 | 9.733 | 0.9402 | 1.0636 | 0.893 | 10.695
516 | 50.8075 | 930.566 | 981.3735 | 0.94823 |  | 48 | 20 | 19.16 | 6.44 | 3.788 | 0.5882 | 1.7001 | 0.799 | 6.421
517 | 48.5907 | 934.6562 | 983.247 | 0.95058 |  | 49 | 21 | 48.794 | 8.468 | 7.336 | 0.86632 | 1.1543 | 0.724 | 9.391
518 | 46.4696 | 940.1763 | 986.6459 | 0.9529 |  | 50 | 22 | 47.274 | 7.902 | 7.618 | 0.96406 | 1.0373 | 0.838 | 8.595
519 | 44.564 | 944.9638 | 989.5279 | 0.95496 |  | 51 | 23 | 25.242 | 6.638 | 4.842 | 0.72944 | 1.3709 | 0.827 | 6.691
520 | 42.0184 | 948.7489 | 990.7673 | 0.95759 |  | 52 | 24 | 58.83 | 9.098 | 8.233 | 0.90492 | 1.1051 | 0.892 | 9.534
521 | 39.7991 | 951.0167 | 990.8158 | 0.95983 |  | 53 | 25 | 70.421 | 11.009 | 8.145 | 0.73985 | 1.3516 | 0.84 | 11.129
522 | 37.8435 | 955.457 | 993.3006 | 0.9619 |  | 54 | 26 | 155.507 | 14.758 | 13.416 | 0.90907 | 1.1 | 0.859 | 15.125
523 | 36.5 | 958.4086 | 994.9086 | 0.96331 |  | 55 | 27 | 11.624 | 4.749 | 3.116 | 0.65614 | 1.5241 | 0.841 | 4.857
524 | 35.2917 | 962.0939 | 997.3856 | 0.96462 |  | 56 | 28 | 75.118 | 10.268 | 9.315 | 0.90719 | 1.1023 | 0.755 | 11.287
525 | 33.7215 | 965.618 | 999.3395 | 0.96626 |  | 57 | 29 | 31.426 | 7.578 | 5.28 | 0.69675 | 1.4352 | 0.827 | 7.732
526 | 32.5984 | 965.0371 | 997.6355 | 0.96732 |  | 58 | 30 | 57.31 | 9.048 | 8.065 | 0.89136 | 1.1219 | 0.872 | 9.252
527 | 31.755 | 966.1474 | 997.9024 | 0.96818 |  | 59 | 31 | 38.218 | 8.24 | 5.905 | 0.71663 | 1.3954 | 0.843 | 8.434
528 | 30.9845 | 969.9213 | 1000.9058 | 0.96904 |  | 60 | 32 | 107.388 | 12.274 | 11.14 | 0.90761 | 1.1018 | 0.898 | 12.518
529 | 30.2635 | 972.7103 | 1002.9739 | 0.96983 |  | 61 | 33 | 83.092 | 11.336 | 9.332 | 0.82322 | 1.2147 | 0.823 | 11.547
530 | 29.6755 | 973.4729 | 1003.1484 | 0.97042 |  | 62 | 34 | 25.343 | 6.019 | 5.361 | 0.89068 | 1.1227 | 0.83 | 6.476
531 | 28.1438 | 976.4084 | 1004.5522 | 0.97198 |  | 63 | 35 | 85.086 | 10.461 | 10.356 | 0.98996 | 1.0101 | 0.888 | 10.883
532 | 27.2496 | 977.6956 | 1004.9452 | 0.97288 |  | 64 | 36 | 98.602 | 12.013 | 10.451 | 0.86997 | 1.1495 | 0.861 | 12.394
533 | 26.7173 | 979.3508 | 1006.0681 | 0.97344 |  | 65 | 37 | 120.499 | 12.918 | 11.877 | 0.91941 | 1.0876 | 0.652 | 13.108
534 | 26.0461 | 981.3107 | 1007.3568 | 0.97414 |  | 66 | 38 | 87.891 | 12.064 | 9.276 | 0.7689 | 1.3006 | 0.844 | 12.185
535 | 25.5013 | 982.9768 | 1008.4782 | 0.97471 |  | 67 | 39 | 133.238 | 13.104 | 12.946 | 0.98794 | 1.0122 | 0.886 | 13.483
536 | 25.2676 | 982.6644 | 1007.932 | 0.97493 |  | 68 | 40 | 114.518 | 12.495 | 11.669 | 0.93389 | 1.0708 | 0.894 | 12.804
537 | 24.2516 | 982.7014 | 1006.953 | 0.97592 |  | 69 | 41 | 63.291 | 9.184 | 8.774 | 0.95536 | 1.0467 | 0.763 | 9.713
538 | 23.8702 | 984.3519 | 1008.2221 | 0.97632 |  | 70 | 42 | 73.665 | 10.859 | 8.637 | 0.79538 | 1.2573 | 0.864 | 10.912
539 | 24.1416 | 986.2847 | 1010.4263 | 0.97611 |  | 71 | 43 | 39.637 | 7.27 | 6.942 | 0.95488 | 1.0472 | 0.885 | 7.61
540 | 23.8037 | 987.2942 | 1011.0979 | 0.97646 |  | 72 | 44 | 17.605 | 5.506 | 4.071 | 0.73938 | 1.3525 | 0.682 | 5.813
541 | 23.6744 | 987.141 | 1010.8154 | 0.97658 |  | 73 | 45 | 37.474 | 7.934 | 6.014 | 0.758 | 1.3193 | 0.844 | 8.231
542 | 22.8174 | 989.5267 | 1012.3442 | 0.97746 |  | 74 | 46 | 88.364 | 11.117 | 10.12 | 0.91032 | 1.0985 | 0.857 | 11.626
543 | 22.0521 | 991.0253 | 1013.0774 | 0.97823 |  | 75 | 47 | 112.119 | 12.433 | 11.482 | 0.92351 | 1.0828 | 0.898 | 12.758
544 | 21.7389 | 991.2367 | 1012.9756 | 0.97854 |  | 76 | 48 | 57.377 | 9.509 | 7.683 | 0.80797 | 1.2377 | 0.848 | 10.077
545 | 21.7118 | 992.5848 | 1014.2966 | 0.97859 |  | 77 | 49 | 43.928 | 8.085 | 6.918 | 0.85566 | 1.1687 | 0.885 | 8.262
546 | 21.6756 | 994.6109 | 1016.2865 | 0.97867 |  | 78 | 50 | 65.96 | 10.131 | 8.29 | 0.81828 | 1.2221 | 0.882 | 10.379
547 | 21.2079 | 996.7442 | 1017.9521 | 0.97917 |  | 79 | 51 | 110.362 | 12.844 | 10.94 | 0.85176 | 1.174 | 0.887 | 13.207
548 | 21.4604 | 996.8435 | 1018.3039 | 0.97893 |  | 80 | 52 | 48.558 | 9.135 | 6.768 | 0.74089 | 1.3497 | 0.847 | 9.49
549 | 21.5207 | 994.6443 | 1016.165 | 0.97882 |  | 81 | 53 | 46.091 | 8.432 | 6.96 | 0.82543 | 1.2115 | 0.864 | 8.61
550 | 21.8803 | 993.2733 | 1015.1536 | 0.97845 |  | 82 | 54 | 90.053 | 10.876 | 10.543 | 0.96938 | 1.0316 | 0.842 | 11.575
551 | 21.1366 | 994.8678 | 1016.0044 | 0.9792 |  | 83 | 55 | 59.439 | 9.499 | 7.967 | 0.83872 | 1.1923 | 0.367 | 10.808
552 | 20.351 | 997.4562 | 1017.8072 | 0.98001 | P29 | 84 | 1 | 35.21 | 7.531 | 5.953 | 0.79047 | 1.2651 | 0.854 | 7.732
553 | 20.055 | 1001.1845 | 1021.2395 | 0.98036 |  | 85 | 2 | 42.915 | 9.093 | 6.009 | 0.66084 | 1.5132 | 0.847 | 9.232
554 | 20.1534 | 1001.034 | 1021.1875 | 0.98026 |  | 86 | 3 | 24.634 | 7.297 | 4.298 | 0.58901 | 1.6978 | 0.779 | 7.179
555 | 21.196 | 996.336 | 1017.532 | 0.97917 |  | 87 | 4 | 47.679 | 8.574 | 7.081 | 0.82587 | 1.2108 | 0.773 | 8.885
556 | 21.2737 | 995.7885 | 1017.0622 | 0.97908 |  | 88 | 5 | 68.968 | 9.855 | 8.91 | 0.90411 | 1.1061 | 0.869 | 10.671
557 | 21.0167 | 998.9 | 1019.9167 | 0.97939 |  | 89 | 6 | 37.474 | 7.257 | 6.574 | 0.90588 | 1.1039 | 0.18 | 9.052
558 | 20.8045 | 999.3658 | 1020.1704 | 0.97961 |  | 90 | 7 | 114.957 | 12.381 | 11.822 | 0.95485 | 1.0473 | 0.899 | 12.705
559 | 21.229 | 997.5078 | 1018.7369 | 0.97916 |  | 91 | 8 | 70.117 | 9.754 | 9.152 | 0.93828 | 1.0658 | 0.851 | 10.15
560 | 22.1175 | 995.7176 | 1017.8351 | 0.97827 |  | 92 | 9 | 27.54 | 7.089 | 4.946 | 0.6977 | 1.4333 | 0.723 | 7.501
561 | 23.0271 | 993.682 | 1016.7092 | 0.97735 |  | 93 | 10 | 73.8 | 10.055 | 9.345 | 0.92939 | 1.076 | 0.145 | 12.501
562 | 22.5157 | 996.3268 | 1018.8425 | 0.9779 |  | 94 | 11 | 67.21 | 9.853 | 8.685 | 0.88146 | 1.1345 | 0.86 | 10.169
563 | 22.2006 | 997.6563 | 1019.8569 | 0.97823 |  | 95 | 12 | 41.597 | 8.6 | 6.158 | 0.71605 | 1.3966 | 0.794 | 8.873
564 | 21.6552 | 999.3917 | 1021.0469 | 0.97879 |  | 96 | 13 | 76.098 | 9.897 | 9.79 | 0.98919 | 1.0109 | 0.886 | 10.309
565 | 21.1796 | 1002.9306 | 1024.1102 | 0.97932 |  | 97 | 14 | 45.348 | 8.414 | 6.862 | 0.81555 | 1.2262 | 0.832 | 8.653
566 | 21.7019 | 1002.8731 | 1024.575 | 0.97882 |  | 98 | 15 | 89.445 | 10.949 | 10.402 | 0.95004 | 1.0526 | 0.845 | 11.606
567 | 22.4633 | 1000.2315 | 1022.6948 | 0.97804 |  | 99 | 16 | 82.011 | 10.555 | 9.893 | 0.93728 | 1.0669 | 0.888 | 10.889
568 | 22.6574 | 998.2192 | 1020.8766 | 0.97781 |  | 100 | 17 | 43.117 | 8.946 | 6.137 | 0.686 | 1.4577 | 0.858 | 8.979
569 | 23.6355 | 995.7171 | 1019.3527 | 0.97681 |  | 101 | 18 | 42.577 | 8.57 | 6.326 | 0.73816 | 1.3547 | 0.864 | 8.671
570 | 25.0579 | 993.2752 | 1018.3331 | 0.97539 |  | 102 | 19 | 69.035 | 9.78 | 8.987 | 0.91892 | 1.0882 | 0.823 | 10.245
571 | 25.2147 | 994.3709 | 1019.5856 | 0.97527 |  | 103 | 20 | 34.805 | 7.417 | 5.975 | 0.80558 | 1.2413 | 0.858 | 7.79
572 | 26.1681 | 992.9885 | 1019.1566 | 0.97432 |  | 104 | 21 | 37.609 | 7.655 | 6.256 | 0.81724 | 1.2236 | 0.864 | 7.919
573 | 26.7179 | 989.803 | 1016.5209 | 0.97372 |  | 105 | 22 | 65.589 | 10 | 8.351 | 0.8351 | 1.1975 | 0.873 | 10.515
574 | 26.4598 | 991.8815 | 1018.3413 | 0.97402 |  | 106 | 23 | 56.837 | 9.39 | 7.707 | 0.82077 | 1.2184 | 0.878 | 9.52
575 | 27.3629 | 994.4275 | 1021.7904 | 0.97322 |  | 107 | 24 | 58.56 | 10.631 | 7.014 | 0.65977 | 1.5157 | 0.803 | 11.106
576 | 27.6209 | 993.589 | 1021.21 | 0.97295 |  | 108 | 25 | 24.667 | 5.974 | 5.258 | 0.88015 | 1.1362 | 0.773 | 6.742
577 | 28.1235 | 992.5543 | 1020.6778 | 0.97245 |  | 109 | 26 | 69.103 | 9.773 | 9.003 | 0.92121 | 1.0855 | 0.884 | 10.077
578 | 28.0165 | 993.6884 | 1021.7049 | 0.97258 |  | 110 | 27 | 98.332 | 11.867 | 10.55 | 0.88902 | 1.1248 | 0.864 | 11.995
579 | 28.4793 | 990.9561 | 1019.4354 | 0.97206 |  | 111 | 28 | 16.625 | 6.39 | 3.313 | 0.51847 | 1.9288 | 0.193 | 7.953
580 | 28.5826 | 993.3326 | 1021.9152 | 0.97203 |  | 112 | 29 | 20.106 | 6.275 | 4.08 | 0.6502 | 1.538 | 0.752 | 6.92
581 | 28.8999 | 996.615 | 1025.5149 | 0.97182 |  | 113 | 30 | 43.253 | 9.714 | 5.669 | 0.58359 | 1.7135 | 0.698 | 10.412
582 | 28.9973 | 996.587 | 1025.5843 | 0.97173 | P31 | 114 | 1 | 138.78 | 13.469 | 13.119 | 0.97401 | 1.0267 | 0.89 | 14
583 | 28.9295 | 994.7513 | 1023.6808 | 0.97174 |  | 115 | 2 | 50.247 | 8.376 | 7.638 | 0.91189 | 1.0966 | 0.624 | 9.114
584 | 29.2437 | 994.4639 | 1023.7076 | 0.97143 |  | 116 | 3 | 165.745 | 14.736 | 14.321 | 0.97184 | 1.029 | 0.886 | 15.102
585 | 29.7669 | 995.9728 | 1025.7397 | 0.97098 |  | 117 | 4 | 42.509 | 7.787 | 6.951 | 0.89264 | 1.1203 | 0.879 | 8.015
586 | 30.8177 | 996.1722 | 1026.99 | 0.96999 |  | 118 | 5 | 54.302 | 9.2 | 7.515 | 0.81685 | 1.2242 | 0.86 | 9.49
587 | 31.3692 | 994.8035 | 1026.1727 | 0.96943 |  | 119 | 6 | 75.456 | 10.034 | 9.575 | 0.95426 | 1.0479 | 0.867 | 10.48
588 | 31.449 | 992.4847 | 1023.9337 | 0.96929 |  | 120 | 7 | 108.976 | 11.931 | 11.629 | 0.97469 | 1.026 | 0.896 | 12.359
589 | 31.6098 | 991.086 | 1022.6959 | 0.96909 |  | 121 | 8 | 80.051 | 10.837 | 9.405 | 0.86786 | 1.1523 | 0.888 | 10.994
590 | 31.2499 | 991.9062 | 1023.1561 | 0.96946 |  | 122 | 9 | 174.463 | 15.295 | 14.523 | 0.94953 | 1.0532 | 0.884 | 15.664
591 | 31.4006 | 992.9714 | 1024.3719 | 0.96935 |  | 123 | 10 | 49.301 | 9.052 | 6.934 | 0.76602 | 1.3055 | 0.833 | 9.127
592 | 31.6323 | 993.7956 | 1025.428 | 0.96915 |  | 124 | 11 | 94.041 | 11.1 | 10.787 | 0.9718 | 1.029 | 0.869 | 11.477
593 | 31.4568 | 993.3249 | 1024.7817 | 0.9693 |  | 125 | 12 | 39.502 | 8.591 | 5.855 | 0.68153 | 1.4673 | 0.852 | 8.892
594 | 31.5822 | 991.8986 | 1023.4808 | 0.96914 |  | 126 | 13 | 82.383 | 10.509 | 9.982 | 0.94985 | 1.0528 | 0.871 | 10.877
595 | 32.1397 | 989.5521 | 1021.6918 | 0.96854 |  | 127 | 14 | 89.006 | 11.001 | 10.302 | 0.93646 | 1.0679 | 0.868 | 11.182
596 | 32.124 | 991.3081 | 1023.4322 | 0.96861 |  | 128 | 15 | 37.136 | 7.411 | 6.38 | 0.86088 | 1.1616 | 0.633 | 8.735
597 | 32.0652 | 994.7616 | 1026.8268 | 0.96877 |  | 129 | 16 | 49.47 | 8.386 | 7.511 | 0.89566 | 1.1165 | 0.869 | 8.779
598 | 31.9006 | 996.4223 | 1028.3228 | 0.96898 |  | 130 | 17 | 68.697 | 10.616 | 8.24 | 0.77619 | 1.2883 | 0.847 | 10.671
599 | 31.3193 | 995.9148 | 1027.2341 | 0.96951 |  | 131 | 18 | 46.159 | 8.537 | 6.884 | 0.80637 | 1.2401 | 0.853 | 9.082
600 | 31.6328 | 993.7329 | 1025.3656 | 0.96915 |  | 132 | 19 | 57.479 | 9.932 | 7.369 | 0.74195 | 1.3478 | 0.807 | 10.115
601 | 32.3406 | 993.1793 | 1025.5199 | 0.96846 |  | 133 | 20 | 90.797 | 11.245 | 10.28 | 0.91418 | 1.0939 | 0.831 | 11.446
602 | 32.7232 | 994.3363 | 1027.0594 | 0.96814 |  | 134 | 21 | 39.907 | 8.109 | 6.266 | 0.77272 | 1.2941 | 0.798 | 8.488
603 | 33.2458 | 993.2669 | 1026.5127 | 0.96761 |  | 135 | 22 | 69.812 | 9.88 | 8.997 | 0.91063 | 1.0981 | 0.861 | 10.255
604 | 33.6037 | 991.0649 | 1024.6685 | 0.96721 |  | 136 | 23 | 45.55 | 7.998 | 7.252 | 0.90673 | 1.1029 | 0.767 | 8.528
605 | 34.0877 | 989.0177 | 1023.1054 | 0.96668 |  | 137 | 24 | 45.888 | 8.458 | 6.908 | 0.81674 | 1.2244 | 0.835 | 8.616
606 | 35.1949 | 987.6372 | 1022.832 | 0.96559 |  | 138 | 25 | 43.117 | 8.199 | 6.696 | 0.81668 | 1.2245 | 0.848 | 8.474
607 | 36.2798 | 987.7644 | 1024.0442 | 0.96457 |  | 139 | 26 | 39.873 | 8.195 | 6.195 | 0.75595 | 1.3228 | 0.687 | 8.384
608 | 37.0395 | 988.6722 | 1025.7117 | 0.96389 |  | 140 | 27 | 62.074 | 10.264 | 7.7 | 0.75019 | 1.333 | 0.849 | 10.457
609 | 37.862 | 988.0661 | 1025.9281 | 0.96309 |  | 141 | 28 | 68.326 | 9.61 | 9.053 | 0.94204 | 1.0615 | 0.874 | 10.125
610 | 38.8594 | 984.2427 | 1023.102 | 0.96202 |  | 142 | 29 | 88.093 | 10.621 | 10.56 | 0.99426 | 1.0058 | 0.856 | 11.219
611 | 39.6999 | 980.2975 | 1019.9973 | 0.96108 |  | 143 | 30 | 27.269 | 7.063 | 4.916 | 0.69602 | 1.4367 | 0.8 | 7.444
612 | 40.3956 | 981.5167 | 1021.9123 | 0.96047 |  | 144 | 31 | 48.524 | 8.825 | 7.001 | 0.79331 | 1.2605 | 0.88 | 9.082
613 | 41.1826 | 982.4959 | 1023.6784 | 0.95977 |  | 145 | 32 | 40.516 | 8.943 | 5.768 | 0.64497 | 1.5505 | 0.813 | 9.143
614 | 41.7179 | 983.2636 | 1024.9815 | 0.9593 |  | 146 | 33 | 65.622 | 9.26 | 9.023 | 0.97441 | 1.0263 | 0.892 | 9.713
615 | 42.4639 | 981.1192 | 1023.5831 | 0.95851 |  | 147 | 34 | 21.39 | 6.473 | 4.208 | 0.65008 | 1.5383 | 0.813 | 6.569
616 | 43.6387 | 976.2644 | 1019.9031 | 0.95721 |  | 148 | 35 | 30.953 | 6.756 | 5.834 | 0.86353 | 1.158 | 0.886 | 6.976
617 | 44.6992 | 975.3343 | 1020.0335 | 0.95618 |  | 149 | 36 | 40.042 | 7.273 | 7.01 | 0.96384 | 1.0375 | 0.893 | 7.838
618 | 45.4101 | 978.0181 | 1023.4282 | 0.95563 |  | 150 | 37 | 72.076 | 9.613 | 9.546 | 0.99303 | 1.007 | 0.852 | 10.258
619 | 46.4573 | 978.28 | 1024.7373 | 0.95466 |  | 151 | 38 | 96.102 | 11.511 | 10.63 | 0.92346 | 1.0829 | 0.88 | 11.756
620 | 46.9142 | 977.9433 | 1024.8575 | 0.95422 | P33 | 152 | 1 | 39.4 | 7.715 | 6.502 | 0.84277 | 1.1866 | 0.844 | 8.323
621 | 47.0566 | 976.3462 | 1023.4028 | 0.95402 |  | 153 | 2 | 95.663 | 11.284 | 10.794 | 0.95658 | 1.0454 | 0.888 | 11.656
622 | 47.1807 | 976.2566 | 1023.4373 | 0.9539 |  | 154 | 3 | 48.828 | 8.529 | 7.289 | 0.85461 | 1.1701 | 0.803 | 8.964
623 | 46.6241 | 980.5359 | 1027.16 | 0.95461 |  | 155 | 4 | 74.239 | 10.65 | 8.875 | 0.83333 | 1.2 | 0.881 | 11.036
624 | 46.1366 | 983.8021 | 1029.9386 | 0.9552 |  | 156 | 5 | 27.405 | 6.277 | 5.559 | 0.88561 | 1.1292 | 0.901 | 6.59
625 | 46.3222 | 983.7446 | 1030.0668 | 0.95503 |  | 157 | 6 | 55.113 | 8.721 | 8.046 | 0.9226 | 1.0839 | 0.906 | 9.015
626 | 47.4853 | 978.8405 | 1026.3258 | 0.95373 |  | 158 | 7 | 46.361 | 8.235 | 7.168 | 0.87043 | 1.1489 | 0.875 | 8.464
627 | 47.2886 | 976.2566 | 1023.5451 | 0.9538 |  | 159 | 8 | 70.725 | 9.549 | 9.43 | 0.98754 | 1.0126 | 0.879 | 9.969
628 | 48.0262 | 973.8735 | 1021.8997 | 0.953 |  | 160 | 9 | 50.957 | 9.074 | 7.15 | 0.78797 | 1.2691 | 0.845 | 9.141
629 | 47.9203 | 974.5686 | 1022.4889 | 0.95313 |  | 161 | 10 | 82.923 | 10.469 | 10.085 | 0.96332 | 1.0381 | 0.873 | 10.92
630 | 47.3031 | 975.5409 | 1022.844 | 0.95375 |  | 162 | 11 | 42.813 | 8.1 | 6.73 | 0.83086 | 1.2036 | 0.885 | 8.272
631 | 47.743 | 972.476 | 1020.219 | 0.9532 |  | 163 | 12 | 53.356 | 8.32 | 8.165 | 0.98137 | 1.019 | 0.882 | 8.671
632 | 46.6963 | 973.1489 | 1019.8452 | 0.95421 |  | 164 | 13 | 66.873 | 10.128 | 8.407 | 0.83008 | 1.2047 | 0.893 | 10.557
633 | 45.8188 | 973.6615 | 1019.4803 | 0.95506 |  | 165 | 14 | 44.3 | 8.706 | 6.479 | 0.7442 | 1.3437 | 0.856 | 8.945
634 | 44.7748 | 975.0833 | 1019.858 | 0.9561 |  | 166 | 15 | 60.689 | 9.699 | 7.967 | 0.82142 | 1.2174 | 0.888 | 10.07
635 | 43.7893 | 978.9643 | 1022.7536 | 0.95718 |  | 167 | 16 | 63.899 | 9.545 | 8.524 | 0.89303 | 1.1198 | 0.83 | 10.15
636 | 43.3962 | 983.3113 | 1026.7075 | 0.95773 |  | 168 | 17 | 47.679 | 8.786 | 6.91 | 0.78648 | 1.2715 | 0.869 | 8.964
637 | 43.1069 | 986.8405 | 1029.9474 | 0.95815 |  | 169 | 18 | 51.836 | 9.044 | 7.297 | 0.80683 | 1.2394 | 0.873 | 9.237
638 | 42.3439 | 988.0257 | 1030.3697 | 0.9589 |  | 170 | 19 | 50.045 | 8.77 | 7.266 | 0.82851 | 1.207 | 0.882 | 8.964
639 | 41.0954 | 989.4224 | 1030.5179 | 0.96012 |  | 171 | 20 | 46.902 | 9.437 | 6.328 | 0.67055 | 1.4913 | 0.834 | 9.497
640 | 40.3628 | 994.1448 | 1034.5076 | 0.96098 |  | 172 | 21 | 50.856 | 8.912 | 7.266 | 0.81531 | 1.2265 | 0.866 | 9.193
641 | 40.3605 | 999.6996 | 1040.0601 | 0.96119 |  | 173 | 22 | 28.891 | 6.929 | 5.309 | 0.7662 | 1.3051 | 0.875 | 7.103
642 | 41.2199 | 1000.176 | 1041.3959 | 0.96042 |  | 174 | 23 | 126.649 | 12.843 | 12.556 | 0.97765 | 1.0229 | 0.886 | 13.16
643 | 41.6606 | 999.9075 | 1041.5681 | 0.96 |  | 175 | 24 | 72.617 | 10.222 | 9.045 | 0.88486 | 1.1301 | 0.898 | 10.48
644 | 41.8037 | 998.5809 | 1040.3845 | 0.95982 |  | 176 | 25 | 45.483 | 8.916 | 6.495 | 0.72847 | 1.3727 | 0.857 | 9.095
645 | 41.4663 | 1000.983 | 1042.4493 | 0.96022 |  | 177 | 26 | 91.168 | 11.323 | 10.251 | 0.90533 | 1.1046 | 0.906 | 11.606
646 | 41.3786 | 1006.0433 | 1047.4219 | 0.96049 |  | 178 | 27 | 40.583 | 8.183 | 6.314 | 0.7716 | 1.296 | 0.849 | 8.614
647 | 43.0185 | 1002.6861 | 1045.7046 | 0.95886 |  | 179 | 28 | 53.018 | 10.177 | 6.633 | 0.65176 | 1.5343 | 0.828 | 10.402
648 | 44.9767 | 997.4834 | 1042.4601 | 0.95686 |  | 180 | 29 | 88.127 | 11.516 | 9.743 | 0.84604 | 1.182 | 0.795 | 11.835
649 | 46.5708 | 994.6369 | 1041.2077 | 0.95527 |  | 181 | 30 | 52.917 | 8.594 | 7.84 | 0.91226 | 1.0962 | 0.877 | 8.885
650 | 48.6419 | 992.3055 | 1040.9474 | 0.95327 |  | 182 | 31 | 51.396 | 8.669 | 7.549 | 0.8708 | 1.1484 | 0.875 | 8.992
651 | 50.5414 | 989.2308 | 1039.7723 | 0.95139 |  | 183 | 32 | 80.321 | 10.492 | 9.747 | 0.92899 | 1.0764 | 0.873 | 11.104
652 | 53.9799 | 982.2892 | 1036.2691 | 0.94791 | P35 | 184 | 1 | 63.933 | 9.994 | 8.145 | 0.81499 | 1.227 | 0.884 | 10.177
653 | 58.4866 | 974.7901 | 1033.2766 | 0.9434 |  | 185 | 2 | 39.063 | 9.067 | 5.486 | 0.60505 | 1.6528 | 0.81 | 9.237
654 | 62.8167 | 966.6463 | 1029.463 | 0.93898 |  | 186 | 3 | 84.985 | 10.618 | 10.191 | 0.95979 | 1.0419 | 0.755 | 11.06
655 | 67.6453 | 956.6869 | 1024.3322 | 0.93396 |  | 187 | 4 | 111.646 | 12.371 | 11.491 | 0.92887 | 1.0766 | 0.873 | 12.781
656 | 71.6125 | 948.2436 | 1019.856 | 0.92978 |  | 188 | 5 | 79.477 | 10.934 | 9.255 | 0.84644 | 1.1814 | 0.853 | 11.06
657 | 76.5202 | 936.8235 | 1013.3437 | 0.92449 |  | 189 | 6 | 51.768 | 10.221 | 6.449 | 0.63096 | 1.5849 | 0.821 | 10.529
658 | 81.3784 | 929.4091 | 1010.7875 | 0.91949 |  | 190 | 7 | 39.502 | 7.346 | 6.846 | 0.93194 | 1.073 | 0.875 | 7.617
659 | 86.7345 | 920.482 | 1007.2166 | 0.91389 |  | 191 | 8 | 60.081 | 9.56 | 8.002 | 0.83703 | 1.1947 | 0.878 | 9.996
660 | 92.4208 | 907.4427 | 999.8635 | 0.90757 |  | 192 | 9 | 48.119 | 8.914 | 6.873 | 0.77103 | 1.297 | 0.861 | 9.052
661 | 97.5073 | 896.6236 | 994.1309 | 0.90192 |  | 193 | 10 | 38.623 | 8.855 | 5.553 | 0.6271 | 1.5946 | 0.752 | 8.797
662 | 102.9302 | 884.8244 | 987.7546 | 0.89579 |  | 194 | 11 | 37.576 | 8.131 | 5.884 | 0.72365 | 1.3819 | 0.799 | 8.294
663 | 108.4611 | 876.0548 | 984.516 | 0.88983 |  | 195 | 12 | 75.996 | 10.319 | 9.377 | 0.90871 | 1.1005 | 0.887 | 10.663
664 | 113.5806 | 868.8288 | 982.4094 | 0.88439 |  | 196 | 13 | 86.471 | 10.919 | 10.083 | 0.92344 | 1.0829 | 0.889 | 11.153
665 | 118.7933 | 858.0016 | 976.7949 | 0.87838 |  | 197 | 14 | 40.718 | 9.216 | 5.625 | 0.61035 | 1.6384 | 0.798 | 9.303
666 | 124.5062 | 844.5765 | 969.0827 | 0.87152 |  | 198 | 15 | 123.405 | 13.004 | 12.083 | 0.92918 | 1.0762 | 0.879 | 13.298
667 | 129.2452 | 836.0331 | 965.2783 | 0.86611 |  | 199 | 16 | 70.421 | 10.481 | 8.555 | 0.81624 | 1.2251 | 0.879 | 10.625
668 | 134.2773 | 828.6708 | 962.948 | 0.86056 |  | 200 | 17 | 66.67 | 9.872 | 8.599 | 0.87105 | 1.148 | 0.788 | 10.529
669 | 138.4142 | 822.9771 | 961.3912 | 0.85603 |  | 201 | 18 | 39.029 | 8.353 | 5.949 | 0.7122 | 1.4041 | 0.841 | 8.516
670 | 141.7141 | 817.3621 | 959.0762 | 0.85224 |  | 202 | 19 | 58.695 | 8.981 | 8.321 | 0.92651 | 1.0793 | 0.882 | 9.319
671 | 144.2948 | 811.3252 | 955.62 | 0.849 |  | 203 | 20 | 71.434 | 9.929 | 9.161 | 0.92265 | 1.0838 | 0.893 | 10.258
672 | 146.5893 | 805.7406 | 952.33 | 0.84607 |  | 204 | 21 | 39.434 | 7.987 | 6.286 | 0.78703 | 1.2706 | 0.877 | 8.163
673 | 149.3289 | 804.249 | 953.5779 | 0.8434 |  | 205 | 22 | 63.493 | 9.829 | 8.225 | 0.83681 | 1.195 | 0.853 | 10.07
674 | 151.1911 | 805.3187 | 956.5098 | 0.84193 |  | 206 | 23 | 57.411 | 8.692 | 8.41 | 0.96756 | 1.0335 | 0.878 | 9.054
675 | 153.2559 | 804.3623 | 957.6182 | 0.83996 |  | 207 | 24 | 42.171 | 7.954 | 6.751 | 0.84876 | 1.1782 | 0.854 | 8.372
676 | 153.4657 | 804.4171 | 957.8828 | 0.83979 |  | 208 | 25 | 69.508 | 9.545 | 9.272 | 0.9714 | 1.0294 | 0.907 | 9.853
677 | 153.4372 | 804.3005 | 957.7377 | 0.83979 |  | 209 | 26 | 47.003 | 8.94 | 6.694 | 0.74877 | 1.3355 | 0.868 | 8.945
678 | 153.1216 | 807.1312 | 960.2528 | 0.84054 |  | 210 | 27 | 40.009 | 8.605 | 5.92 | 0.68797 | 1.4535 | 0.823 | 8.61
679 | 152.6574 | 812.3733 | 965.0307 | 0.84181 |  | 211 | 28 | 73.056 | 9.813 | 9.479 | 0.96596 | 1.0352 | 0.903 | 10.115
680 | 150.6776 | 821.1578 | 971.8354 | 0.84496 |  | 212 | 29 | 83.565 | 10.767 | 9.882 | 0.9178 | 1.0896 | 0.859 | 11.141
681 | 147.389 | 830.0291 | 977.4182 | 0.84921 |  | 213 | 30 | 96.034 | 11.169 | 10.947 | 0.98012 | 1.0203 | 0.868 | 11.522
682 | 142.2966 | 839.5536 | 981.8502 | 0.85507 |  | 214 | 31 | 58.357 | 9.692 | 7.666 | 0.79096 | 1.2643 | 0.847 | 9.942
683 | 135.6695 | 853.6657 | 989.3352 | 0.86287 |  | 215 | 32 | 169.766 | 14.779 | 14.626 | 0.98965 | 1.0105 | 0.902 | 15.075
684 | 129.4706 | 870.1291 | 999.5997 | 0.87048 |  | 216 | 33 | 35.582 | 7.301 | 6.205 | 0.84988 | 1.1766 | 0.859 | 7.394
685 | 121.8843 | 889.7456 | 1011.6299 | 0.87952 | P36 | 217 | 1 | 36.123 | 7.573 | 6.074 | 0.80206 | 1.2468 | 0.84 | 7.838
686 | 113.2121 | 911.5987 | 1024.8108 | 0.88953 |  | 218 | 2 | 104.955 | 12.106 | 11.038 | 0.91178 | 1.0968 | 0.894 | 12.61
687 | 104.0227 | 930.7748 | 1034.7975 | 0.89948 |  | 219 | 3 | 69.272 | 9.612 | 9.176 | 0.95464 | 1.0475 | 0.886 | 9.899
688 | 94.3374 | 948.5007 | 1042.8382 | 0.90954 |  | 220 | 4 | 47.781 | 8.294 | 7.335 | 0.88437 | 1.1307 | 0.858 | 8.671
689 | 84.8658 | 971.5997 | 1056.4655 | 0.91967 |  | 221 | 5 | 44.131 | 8.708 | 6.453 | 0.74104 | 1.3494 | 0.826 | 8.917
690 | 76.2081 | 993.2477 | 1069.4558 | 0.92874 |  | 222 | 6 | 87.62 | 10.635 | 10.49 | 0.98637 | 1.0138 | 0.898 | 11.129
691 | 67.7159 | 1013.5705 | 1081.2865 | 0.93737 |  | 223 | 7 | 37.745 | 8.423 | 5.706 | 0.67743 | 1.4762 | 0.828 | 8.313
692 | 59.9984 | 1030.8299 | 1090.8283 | 0.945 |  | 224 | 8 | 92.993 | 10.982 | 10.781 | 0.9817 | 1.0186 | 0.884 | 11.326
693 | 53.6522 | 1042.6188 | 1096.2709 | 0.95106 |  | 225 | 9 | 23.755 | 7.669 | 3.944 | 0.51428 | 1.9445 | 0.698 | 8.03
694 | 47.6536 | 1055.0922 | 1102.7458 | 0.95679 |  | 226 | 10 | 130.366 | 13.228 | 12.548 | 0.94859 | 1.0542 | 0.896 | 13.529
695 | 42.6929 | 1067.4676 | 1110.1605 | 0.96154 |  | 227 | 11 | 19.464 | 6.326 | 3.918 | 0.61935 | 1.6146 | 0.767 | 6.421
696 | 37.5539 | 1082.7669 | 1120.3208 | 0.96648 |  | 228 | 12 | 58.019 | 9.81 | 7.531 | 0.76769 | 1.3026 | 0.876 | 9.949
697 | 32.2949 | 1096.5905 | 1128.8854 | 0.97139 |  | 229 | 13 | 47.24 | 8.044 | 7.478 | 0.92964 | 1.0757 | 0.889 | 8.262
698 | 28.4973 | 1102.5247 | 1131.0219 | 0.9748 |  | 230 | 14 | 58.222 | 9.416 | 7.872 | 0.83602 | 1.1961 | 0.816 | 9.882
699 | 25.3888 | 1106.0911 | 1131.4799 | 0.97756 |  | 231 | 15 | 56.6 | 9.133 | 7.891 | 0.86401 | 1.1574 | 0.865 | 9.373
700 | 22.8749 | 1110.6376 | 1133.5126 | 0.97982 |  | 232 | 16 | 46.159 | 8.313 | 7.07 | 0.85048 | 1.1758 | 0.885 | 8.529
701 | 20.8514 | 1117.1417 | 1137.9931 | 0.98168 |  | 233 | 17 | 44.807 | 7.821 | 7.295 | 0.93275 | 1.0721 | 0.892 | 8.126
702 | 18.4596 | 1124.5429 | 1143.0025 | 0.98385 |  | 234 | 18 | 48.456 | 8.332 | 7.405 | 0.88874 | 1.1252 | 0.848 | 8.9
703 | 15.9292 | 1127.6544 | 1143.5836 | 0.98607 |  | 235 | 19 | 23.552 | 6.273 | 4.78 | 0.762 | 1.3123 | 0.834 | 6.476
704 | 13.7392 | 1127.035 | 1140.7742 | 0.98796 |  | 236 | 20 | 27.168 | 6.966 | 4.966 | 0.71289 | 1.4027 | 0.832 | 7.298
705 | 12.358 | 1128.5432 | 1140.9012 | 0.98917 |  | 237 | 21 | 32.135 | 8.078 | 5.065 | 0.62701 | 1.5949 | 0.795 | 8.057
706 | 10.8704 | 1134.2202 | 1145.0906 | 0.99051 |  | 238 | 22 | 40.076 | 7.199 | 7.088 | 0.98458 | 1.0157 | 0.861 | 7.749
707 | 9.551 | 1136.8513 | 1146.4023 | 0.99167 |  | 239 | 23 | 28.114 | 7.058 | 5.072 | 0.71862 | 1.3916 | 0.841 | 7.179
708 | 9.1307 | 1137.0246 | 1146.1553 | 0.99203 |  | 240 | 24 | 53.289 | 9.663 | 7.021 | 0.72659 | 1.3763 | 0.841 | 9.734
709 | 7.4659 | 1138.1666 | 1145.6325 | 0.99348 |  | 241 | 25 | 79.004 | 10.514 | 9.568 | 0.91002 | 1.0989 | 0.891 | 10.706
710 | 6.4972 | 1137.3355 | 1143.8327 | 0.99432 |  | 242 | 26 | 63.696 | 9.458 | 8.575 | 0.90664 | 1.103 | 0.893 | 9.675
711 | 6.0812 | 1138.9632 | 1145.0444 | 0.99469 |  | 243 | 27 | 109.551 | 12.557 | 11.108 | 0.88461 | 1.1304 | 0.828 | 12.951
712 | 5.6234 | 1140.2047 | 1145.8281 | 0.99509 | P38 | 244 | 1 | 52.309 | 9.349 | 7.124 | 0.76201 | 1.3123 | 0.871 | 9.449
713 | 5.8583 | 1139.3262 | 1145.1845 | 0.99488 |  | 245 | 2 | 48.558 | 8.897 | 6.949 | 0.78105 | 1.2803 | 0.864 | 9.132
714 | 6.0932 | 1137.3875 | 1143.4808 | 0.99467 |  | 246 | 3 | 109.449 | 12.505 | 11.144 | 0.89116 | 1.1221 | 0.891 | 12.769
715 | 5.6464 | 1136.663 | 1142.3094 | 0.99506 |  | 247 | 4 | 50.923 | 9.431 | 6.875 | 0.72898 | 1.3718 | 0.844 | 9.561
716 | 4.3517 | 1138.4911 | 1142.8428 | 0.99619 |  | 248 | 5 | 75.32 | 10.217 | 9.387 | 0.91876 | 1.0884 | 0.885 | 10.568
717 | 3.592 | 1141.7768 | 1145.3688 | 0.99686 |  | 249 | 6 | 114.045 | 12.876 | 11.277 | 0.87582 | 1.1418 | 0.88 | 13.18
718 | 3.2617 | 1144.8505 | 1148.1123 | 0.99716 |  | 250 | 7 | 73.901 | 10.635 | 8.848 | 0.83197 | 1.202 | 0.871 | 11.06
719 | 3.7398 | 1145.5398 | 1149.2796 | 0.99675 |  | 251 | 8 | 44.875 | 8.859 | 6.449 | 0.72796 | 1.3737 | 0.864 | 9.052
720 | 3.9319 | 1145.0516 | 1148.9835 | 0.99658 |  | 252 | 9 | 77.179 | 10.398 | 9.45 | 0.90883 | 1.1003 | 0.901 | 10.738
721 | 4.1548 | 1142.6964 | 1146.8512 | 0.99638 |  | 253 | 10 | 139.895 | 13.688 | 13.013 | 0.95069 | 1.0519 | 0.9 | 13.917
722 | 3.5325 | 1144.7328 | 1148.2653 | 0.99692 |  | 254 | 11 | 108.774 | 12.39 | 11.178 | 0.90218 | 1.1084 | 0.897 | 12.588
723 | 2.7234 | 1147.4691 | 1150.1925 | 0.99763 |  | 255 | 12 | 128.372 | 13.091 | 12.485 | 0.95371 | 1.0485 | 0.892 | 13.464
724 | 3.2573 | 1145.4399 | 1148.6971 | 0.99716 |  | 256 | 13 | 114.281 | 12.754 | 11.409 | 0.89454 | 1.1179 | 0.892 | 13.057
725 | 2.8385 | 1146.0873 | 1148.9258 | 0.99753 |  | 257 | 14 | 190.852 | 16.594 | 14.643 | 0.88243 | 1.1332 | 0.858 | 16.692
726 | 2.6454 | 1146.4581 | 1149.1035 | 0.9977 |  | 258 | 15 | 90.797 | 11.764 | 9.827 | 0.83535 | 1.1971 | 0.864 | 12.043
727 | 2.0317 | 1146.6588 | 1148.6904 | 0.99823 |  | 259 | 16 | 103.198 | 12.477 | 10.531 | 0.84403 | 1.1848 | 0.892 | 12.588
728 | 1.2256 | 1147.0498 | 1148.2754 | 0.99893 |  | 260 | 17 | 172.504 | 15.582 | 14.096 | 0.90463 | 1.1054 | 0.871 | 15.878
729 | 0.799 | 1149.7013 | 1150.5003 | 0.99931 |  | 261 | 18 | 89.073 | 11.531 | 9.835 | 0.85292 | 1.1724 | 0.865 | 11.852
730 | 1.0288 | 1151.9317 | 1152.9606 | 0.99911 |  | 262 | 19 | 64.946 | 9.611 | 8.604 | 0.89522 | 1.117 | 0.869 | 9.899
731 | 1.2415 | 1149.8965 | 1151.138 | 0.99892 |  | 263 | 20 | 53.322 | 8.683 | 7.819 | 0.9005 | 1.1105 | 0.85 | 9.015
732 | 0.20223 | 1150.1656 | 1150.3678 | 0.99982 |  | 264 | 21 | 120.398 | 12.742 | 12.03 | 0.94412 | 1.0592 | 0.895 | 13.211
733 | 0.73778 | 1150.5827 | 1151.3205 | 0.99936 |  | 265 | 22 | 47.814 | 9.13 | 6.668 | 0.73034 | 1.3692 | 0.852 | 9.052
734 | 0.43198 | 1153.5016 | 1153.9335 | 0.99963 |  | 266 | 23 | 67.379 | 9.679 | 8.863 | 0.91569 | 1.0921 | 0.859 | 9.894
735 | 1.9647 | 1151.6536 | 1153.6183 | 0.9983 |  | 267 | 24 | 81.437 | 10.862 | 9.546 | 0.87884 | 1.1379 | 0.893 | 11.11
736 | 3.1543 | 1150.5753 | 1153.7296 | 0.99727 |  | 268 | 25 | 47.578 | 8.06 | 7.516 | 0.93251 | 1.0724 | 0.892 | 8.402
737 | 2.4155 | 1151.2513 | 1153.6667 | 0.99791 |  | 269 | 26 | 44.706 | 8.493 | 6.702 | 0.78912 | 1.2672 | 0.808 | 8.764
738 | 1.477 | 1150.1075 | 1151.5845 | 0.99872 |  | 270 | 27 | 27.033 | 7.971 | 4.318 | 0.54171 | 1.846 | 0.746 | 8.008
739 | 0.6184 | 1151.3954 | 1152.0138 | 0.99946 |  | 271 | 28 | 80.896 | 10.707 | 9.62 | 0.89848 | 1.113 | 0.901 | 11.029
740 | 0.8384 | 1154.5127 | 1155.351 | 0.99927 |  | 272 | 29 | 34.129 | 7.142 | 6.084 | 0.85186 | 1.1739 | 0.868 | 7.444
741 | 1.8143 | 1156.259 | 1158.0732 | 0.99843 |  | 273 | 30 | 56.397 | 9.716 | 7.39 | 0.7606 | 1.3147 | 0.858 | 9.95
742 | 2.4029 | 1153.5585 | 1155.9614 | 0.99792 |  | 274 | 31 | 99.042 | 12.213 | 10.325 | 0.84541 | 1.1829 | 0.88 | 12.35
743 | 2.0524 | 1151.466 | 1153.5184 | 0.99822 |  | 275 | 32 | 59.979 | 9.559 | 7.989 | 0.83576 | 1.1965 | 0.856 | 9.853
744 | 2.2674 | 1149.92 | 1152.1874 | 0.99803 |  | 276 | 33 | 39.265 | 8.724 | 5.731 | 0.65692 | 1.5222 | 0.836 | 8.953
745 | 1.773 | 1152.2574 | 1154.0304 | 0.99846 |  | 277 | 34 | 100.123 | 12.2 | 10.449 | 0.85648 | 1.1676 | 0.875 | 12.492
746 | 0.97795 | 1157.0582 | 1158.0362 | 0.99916 |  | 278 | 35 | 73.225 | 10.81 | 8.625 | 0.79787 | 1.2533 | 0.882 | 10.822
747 | 0 | 1161.6779 | 1161.4011 | 1.0002 |  | 279 | 36 | 53.931 | 9.267 | 7.41 | 0.79961 | 1.2506 | 0.885 | 9.554
748 | 0 | 1160.3999 | 1159.5835 | 1.0007 | P40 | 280 | 1 | 49.065 | 8.687 | 7.191 | 0.82779 | 1.208 | 0.881 | 9.015
749 | 0 | 1158.3186 | 1157.9299 | 1.0003 |  | 281 | 2 | 45.28 | 8.084 | 7.132 | 0.88224 | 1.1335 | 0.893 | 8.372
750 | 1.3401 | 1156.5115 | 1157.8516 | 0.99884 |  | 282 | 3 | 58.898 | 9.762 | 7.682 | 0.78693 | 1.2708 | 0.881 | 10.124
751 | 2.8458 | 1155.9216 | 1158.7674 | 0.99754 |  | 283 | 4 | 44.537 | 8.082 | 7.016 | 0.8681 | 1.1519 | 0.877 | 8.474
752 | 1.8875 | 1161.4324 | 1163.3199 | 0.99838 |  | 284 | 5 | 44.503 | 8.791 | 6.446 | 0.73325 | 1.3638 | 0.834 | 8.81
753 | 1.096 | 1161.8058 | 1162.9018 | 0.99906 |  | 285 | 6 | 74.949 | 10.971 | 8.698 | 0.79282 | 1.2613 | 0.794 | 11.11
754 | 0 | 1161.2484 | 1160.9473 | 1.0003 |  | 286 | 7 | 40.11 | 8.212 | 6.219 | 0.75731 | 1.3205 | 0.609 | 8.677
755 | 0 | 1160.3876 | 1160.0903 | 1.0003 |  | 287 | 8 | 100.157 | 11.695 | 10.904 | 0.93236 | 1.0725 | 0.87 | 12.15
756 | 0.36454 | 1160.824 | 1161.1886 | 0.99969 |  | 288 | 9 | 102.286 | 11.657 | 11.172 | 0.95839 | 1.0434 | 0.85 | 12.263
757 | 0.32704 | 1164.722 | 1165.0491 | 0.99972 |  | 289 | 10 | 69.643 | 9.611 | 9.226 | 0.95994 | 1.0417 | 0.881 | 10.045
758 | 0.024279 | 1167.5006 | 1167.5249 | 0.99998 |  | 290 | 11 | 108.571 | 12.183 | 11.347 | 0.93138 | 1.0737 | 0.876 | 12.63
759 | 0 | 1163.3704 | 1162.8842 | 1.0004 |  | 291 | 12 | 71.13 | 10.215 | 8.866 | 0.86794 | 1.1522 | 0.892 | 10.361
760 | 0 | 1158.6639 | 1157.9554 | 1.0006 |  | 292 | 13 | 70.488 | 9.636 | 9.314 | 0.96658 | 1.0346 | 0.878 | 10.077
761 | 0 | 1161.6661 | 1161.6661 | 1 |  | 293 | 14 | 41.867 | 7.924 | 6.728 | 0.84907 | 1.1778 | 0.892 | 8.082
762 | 0.66415 | 1165.9234 | 1166.5876 | 0.99943 |  | 294 | 15 | 48.727 | 8.483 | 7.314 | 0.86219 | 1.1598 | 0.865 | 8.843
763 | 0 | 1168.0428 | 1167.9968 | 1 |  | 295 | 16 | 59.878 | 9.66 | 7.892 | 0.81698 | 1.224 | 0.864 | 9.832
764 | 0 | 1168.5246 | 1167.3402 | 1.001 |  | 296 | 17 | 55.215 | 9.419 | 7.464 | 0.79244 | 1.2619 | 0.856 | 9.645
765 | 0 | 1168.775 | 1166.0429 | 1.0023 |  | 297 | 18 | 72.178 | 10.368 | 8.864 | 0.85494 | 1.1697 | 0.873 | 10.687
766 | 0 | 1171.1389 | 1167.425 | 1.0032 |  | 298 | 19 | 190.649 | 15.857 | 15.309 | 0.96544 | 1.0358 | 0.844 | 16.463
767 | 0 | 1174.9065 | 1170.8052 | 1.0035 |  | 299 | 20 | 74.239 | 10.257 | 9.215 | 0.89841 | 1.1131 | 0.893 | 10.515
768 | 0 | 1171.6536 | 1170.4532 | 1.001 |  | 300 | 21 | 57.986 | 9.497 | 7.774 | 0.81857 | 1.2216 | 0.878 | 9.675
769 | 0 | 1169.3291 | 1168.8139 | 1.0004 |  | 301 | 22 | 131.887 | 13.607 | 12.341 | 0.90696 | 1.1026 | 0.815 | 14.191
770 | 1.3038 | 1163.4444 | 1164.7482 | 0.99888 |  | 302 | 23 | 96.845 | 11.188 | 11.021 | 0.98507 | 1.0152 | 0.874 | 11.604
771 | 1.3359 | 1161.8791 | 1163.215 | 0.99885 |  | 303 | 24 | 65.014 | 10.307 | 8.031 | 0.77918 | 1.2834 | 0.861 | 10.813
772 | 0 | 1167.8419 | 1167.0882 | 1.0006 |  | 304 | 25 | 103.299 | 12.727 | 10.334 | 0.81197 | 1.2316 | 0.829 | 13.521
773 | 0 | 1177.0901 | 1174.827 | 1.0019 |  | 305 | 26 | 81.707 | 11.169 | 9.314 | 0.83392 | 1.1992 | 0.874 | 11.684
774 | 0 | 1181.9822 | 1178.267 | 1.0032 |  | 306 | 27 | 48.423 | 8.912 | 6.918 | 0.77626 | 1.2882 | 0.733 | 9.045
775 | 0 | 1177.5754 | 1174.3508 | 1.0027 |  | 307 | 28 | 71.738 | 10.555 | 8.654 | 0.8199 | 1.2197 | 0.82 | 10.709
776 | 0 | 1175.3858 | 1171.216 | 1.0036 |  | 308 | 29 | 64.44 | 9.612 | 8.536 | 0.88806 | 1.1261 | 0.818 | 9.791
777 | 0 | 1172.6419 | 1169.1325 | 1.003 |  | 309 | 30 | 169.733 | 15.307 | 14.118 | 0.92232 | 1.0842 | 0.87 | 16.315
778 | 0 | 1176.9922 | 1172.5239 | 1.0038 |  | 310 | 31 | 52.579 | 9.37 | 7.145 | 0.76254 | 1.3114 | 0.827 | 9.645
779 | 0 | 1181.8969 | 1176.8733 | 1.0043 |  | 311 | 32 | 96.305 | 11.817 | 10.377 | 0.87814 | 1.1388 | 0.895 | 12.05
780 | 0 | 1182.5086 | 1178.0687 | 1.0038 |  | 312 | 33 | 49.909 | 9.161 | 6.937 | 0.75723 | 1.3206 | 0.825 | 9.279
781 | 0 | 1181.3191 | 1176.4871 | 1.0041 |  | 313 | 34 | 69.643 | 10.658 | 8.32 | 0.78063 | 1.281 | 0.859 | 10.822
782 | 0 | 1176.6838 | 1173.4501 | 1.0028 |  | 314 | 35 | 47.476 | 9.091 | 6.649 | 0.73138 | 1.3673 | 0.851 | 9.143
783 | 0 | 1179.2924 | 1175.5353 | 1.0032 |  | 315 | 36 | 191.697 | 16.325 | 14.951 | 0.91583 | 1.0919 | 0.857 | 16.989
784 | 0 | 1182.0057 | 1178.0739 | 1.0033 |  | 316 | 37 | 54.167 | 8.767 | 7.867 | 0.89734 | 1.1144 | 0.874 | 8.977
785 | 0 | 1183.5637 | 1179.2265 | 1.0037 | P7 | 317 | 1 | 0.27 | 0.65 | 0.529 | 0.81385 | 1.2287 | 1 | 0.78
786 | 0 | 1181.6969 | 1177.8917 | 1.0032 |  | 318 | 2 | 68.765 | 10.899 | 8.034 | 0.73713 | 1.3566 | 0.848 | 11.141
787 | 0 | 1176.3842 | 1174.4447 | 1.0017 |  | 319 | 3 | 58.053 | 8.859 | 8.344 | 0.94187 | 1.0617 | 0.763 | 9.339
788 | 0.5616 | 1171.375 | 1171.9366 | 0.99952 |  | 320 | 4 | 47.476 | 8.883 | 6.805 | 0.76607 | 1.3054 | 0.796 | 9.015
789 | 0.55938 | 1174.5856 | 1175.145 | 0.99952 |  | 321 | 5 | 0.101 | 0.435 | 0.297 | 0.68276 | 1.4646 | 1 | 0.52
790 | 0 | 1178.9446 | 1177.412 | 1.0013 |  | 322 | 6 | 33.014 | 7.865 | 5.344 | 0.67947 | 1.4717 | 0.82 | 7.981
791 | 0 | 1178.5061 | 1175.5165 | 1.0025 |  | 323 | 7 | 0.135 | 0.83 | 0.207 | 0.2494 | 4.0097 | 0.74 | 0.758
792 | 0 | 1181.5685 | 1176.2747 | 1.0045 |  | 324 | 8 | 46.463 | 8.671 | 6.823 | 0.78688 | 1.2708 | 0.861 | 9.158
793 | 0 | 1182.637 | 1177.0369 | 1.0048 |  | 325 | 9 | 0.068 | 0.415 | 0.207 | 0.4988 | 2.0048 | 1 | 0.411
794 | 0 | 1179.1414 | 1175.6368 | 1.003 |  | 326 | 10 | 48.119 | 8.743 | 7.007 | 0.80144 | 1.2478 | 0.856 | 8.934
795 | 0 | 1180.5716 | 1177.2387 | 1.0028 |  | 327 | 11 | 43.624 | 8.451 | 6.572 | 0.77766 | 1.2859 | 0.784 | 9.045
796 | 0 | 1180.2819 | 1178.1909 | 1.0018 |  | 328 | 12 | 67.785 | 9.489 | 9.095 | 0.95848 | 1.0433 | 0.879 | 9.743
797 | 0 | 1175.6408 | 1175.0073 | 1.0005 |  | 329 | 13 | 66.67 | 9.355 | 9.074 | 0.96996 | 1.031 | 0.885 | 9.826
798 | 0 | 1175.3847 | 1173.5739 | 1.0015 |  | 330 | 14 | 37.609 | 8.321 | 5.755 | 0.69162 | 1.4459 | 0.733 | 8.718
799 | 0 | 1173.1553 | 1171.9328 | 1.001 |  | 331 | 15 | 65.251 | 9.356 | 8.88 | 0.94912 | 1.0536 | 0.784 | 9.874
800 | 0 | 1176.6699 | 1174.1975 | 1.0021 |  | 332 | 16 | 32.879 | 7.975 | 5.249 | 0.65818 | 1.5193 | 0.764 | 8.159
801 | 0 | 1183.9886 | 1180.2127 | 1.0032 |  | 333 | 17 | 95.122 | 11.527 | 10.507 | 0.91151 | 1.0971 | 0.869 | 12.016
802 | 0 | 1186.5015 | 1182.544 | 1.0033 |  | 334 | 18 | 33.825 | 7.596 | 5.67 | 0.74645 | 1.3397 | 0.812 | 7.896
803 | 0 | 1184.49 | 1180.5197 | 1.0034 |  | 335 | 19 | 32.203 | 7.429 | 5.519 | 0.7429 | 1.3461 | 0.832 | 7.579
804 | 0 | 1178.5648 | 1175.5831 | 1.0025 |  | 336 | 20 | 114.923 | 12.445 | 11.758 | 0.9448 | 1.0584 | 0.821 | 12.9
805 | 0 | 1178.781 | 1175.5799 | 1.0027 |  | 337 | 21 | 46.665 | 8.517 | 6.977 | 0.81919 | 1.2207 | 0.873 | 8.72
806 | 0 | 1178.6708 | 1176.6944 | 1.0017 |  | 338 | 22 | 45.753 | 7.941 | 7.336 | 0.92381 | 1.0825 | 0.865 | 8.159
807 | 0 | 1178.7448 | 1177.5702 | 1.001 |  | 339 | 23 | 36.123 | 8.167 | 5.631 | 0.68948 | 1.4504 | 0.835 | 8.458
808 | 0 | 1178.3076 | 1177.0615 | 1.0011 |  | 340 | 24 | 60.486 | 9.029 | 8.53 | 0.94473 | 1.0585 | 0.867 | 9.77
809 | 0 | 1173.6797 | 1172.3839 | 1.0011 |  | 341 | 25 | 107.625 | 12.263 | 11.175 | 0.91128 | 1.0974 | 0.835 | 12.696
810 | 0 | 1174.4566 | 1172.898 | 1.0013 |  | 342 | 26 | 0.27 | 0.949 | 0.363 | 0.38251 | 2.6143 | 0.645 | 0.99
811 | 0 | 1182.1148 | 1178.9685 | 1.0027 |  | 343 | 27 | 0.068 | 0.415 | 0.207 | 0.4988 | 2.0048 | 1 | 0.411
812 | 0 | 1181.0124 | 1179.395 | 1.0014 |  | 344 | 28 | 38.894 | 8.519 | 5.813 | 0.68236 | 1.4655 | 0.797 | 8.992
813 | 0 | 1175.263 | 1175.2125 | 1 |  | 345 | 29 | 109.517 | 12.087 | 11.537 | 0.9545 | 1.0477 | 0.889 | 12.359
814 | 0 | 1171.9618 | 1171.6238 | 1.0003 |  | 346 | 30 | 0.405 | 0.793 | 0.651 | 0.82093 | 1.2181 | 0.967 | 0.919
815 | 0 | 1178.6872 | 1175.3368 | 1.0029 |  | 347 | 31 | 0.304 | 0.72 | 0.538 | 0.74722 | 1.3383 | 1 | 0.822
816 | 0 | 1187.1982 | 1180.3416 | 1.0058 |  | 348 | 32 | 91.912 | 11.056 | 10.584 | 0.95731 | 1.0446 | 0.777 | 11.492
817 | 0 | 1190.846 | 1182.6595 | 1.0069 |  | 349 | 33 | 46.057 | 7.806 | 7.513 | 0.96246 | 1.039 | 0.884 | 8.115
818 | 0 | 1192.3024 | 1184.1014 | 1.0069 |  | 350 | 34 | 0.034 | 0.207 | 0.207 | 1 | 1 | 1 | 0.26
819 | 0 | 1184.8686 | 1179.754 | 1.0043 |  | 351 | 35 | 57.817 | 8.688 | 8.473 | 0.97525 | 1.0254 | 0.903 | 8.945
820 | 0 | 1178.7976 | 1174.5548 | 1.0036 |  | 352 | 36 | 41.293 | 8.601 | 6.113 | 0.71073 | 1.407 | 0.844 | 8.733
821 | 0 | 1179.5472 | 1175.408 | 1.0035 |  | 353 | 37 | 51.464 | 9.068 | 7.226 | 0.79687 | 1.2549 | 0.828 | 9.178
822 | 0 | 1193.1002 | 1184.5415 | 1.0072 |  | 354 | 38 | 70.049 | 10.572 | 8.436 | 0.79796 | 1.2532 | 0.804 | 10.763
823 | 0 | 1199.2907 | 1187.7384 | 1.0097 |  | 355 | 39 | 49.031 | 9.02 | 6.921 | 0.76729 | 1.3033 | 0.857 | 9.099
824 | 0 | 1195.691 | 1184.8641 | 1.0091 |  | 356 | 40 | 34.501 | 7.923 | 5.545 | 0.69986 | 1.4289 | 0.876 | 8.09
825 | 0 | 1190.5594 | 1181.8622 | 1.0074 |  | 357 | 41 | 96.372 | 11.302 | 10.856 | 0.96054 | 1.0411 | 0.849 | 11.886
826 | 0 | 1179.9217 | 1175.768 | 1.0035 |  | 358 | 42 | 59.472 | 9.335 | 8.112 | 0.86899 | 1.1508 | 0.861 | 9.631
827 | 0 | 1177.3434 | 1174.596 | 1.0023 |  | 359 | 43 | 41.495 | 7.691 | 6.87 | 0.89325 | 1.1195 | 0.746 | 8.19
828 | 0 | 1183.1906 | 1178.339 | 1.0041 |  | 360 | 44 | 0.845 | 1.291 | 0.833 | 0.64524 | 1.5498 | 0.896 | 1.4
829 | 0 | 1192.9922 | 1184.6098 | 1.0071 |  | 361 | 45 | 0.068 | 0.415 | 0.207 | 0.4988 | 2.0048 | 1 | 0.411
830 | 0 | 1199.9756 | 1188.1539 | 1.0099 | P10 | 362 | 1 | 44.604 | 7.702 | 7.373 | 0.95728 | 1.0446 | 0.796 | 8.163
831 | 0 | 1200.1368 | 1186.5741 | 1.0114 |  | 363 | 2 | 146.349 | 13.809 | 13.494 | 0.97719 | 1.0233 | 0.745 | 14.401
832 | 0 | 1189.3019 | 1180.1447 | 1.0078 |  | 364 | 3 | 95.257 | 11.534 | 10.515 | 0.91165 | 1.0969 | 0.83 | 11.92
833 | 0 | 1183.64 | 1178.6193 | 1.0043 |  | 365 | 4 | 130.4 | 13.392 | 12.398 | 0.92578 | 1.0802 | 0.799 | 13.559
834 | 0 | 1181.0528 | 1178.6284 | 1.0021 |  | 366 | 5 | 96.237 | 11.991 | 10.219 | 0.85222 | 1.1734 | 0.866 | 12.02
835 | 0.67558 | 1175.0733 | 1175.7489 | 0.99943 |  | 367 | 6 | 39.671 | 7.687 | 6.571 | 0.85482 | 1.1698 | 0.832 | 8.474
836 | 0 | 1177.9232 | 1175.8038 | 1.0018 |  | 368 | 7 | 45.584 | 8.892 | 6.527 | 0.73403 | 1.3623 | 0.817 | 9.103
837 | 0 | 1175.5451 | 1171.875 | 1.0031 |  | 369 | 8 | 22.741 | 5.882 | 4.923 | 0.83696 | 1.1948 | 0.89 | 6.086
838 | 0 | 1177.0555 | 1172.7849 | 1.0036 |  | 370 | 9 | 88.364 | 10.982 | 10.245 | 0.93289 | 1.0719 | 0.882 | 11.434
839 | 0 | 1175.456 | 1174.3919 | 1.0009 |  | 371 | 10 | 44.807 | 8.988 | 6.347 | 0.70616 | 1.4161 | 0.833 | 9.274
840 | 3.6061 | 1167.5178 | 1171.1239 | 0.99692 |  | 372 | 11 | 69.204 | 9.53 | 9.246 | 0.9702 | 1.0307 | 0.811 | 9.791
841 | 5.1116 | 1143.0387 | 1148.1504 | 0.99555 |  | 373 | 12 | 131.549 | 13.37 | 12.527 | 0.93695 | 1.0673 | 0.888 | 14.021
842 | 8.8951 | 1116.1961 | 1125.0912 | 0.99209 |  | 374 | 13 | 45.415 | 8.338 | 6.935 | 0.83173 | 1.2023 | 0.87 | 8.787
843 | 9.4257 | 1116.8709 | 1126.2966 | 0.99163 |  | 375 | 14 | 35.819 | 9.173 | 4.972 | 0.54203 | 1.8449 | 0.7 | 8.977
844 | 10.1526 | 1117.6569 | 1127.8096 | 0.991 |  | 376 | 15 | 49.774 | 8.119 | 7.805 | 0.96133 | 1.0402 | 0.87 | 8.529
845 | 8.2996 | 1121.5924 | 1129.892 | 0.99265 |  | 377 | 16 | 142.666 | 13.569 | 13.387 | 0.98659 | 1.0136 | 0.829 | 13.909
846 | 5.084 | 1127.4604 | 1132.5444 | 0.99551 |  | 378 | 17 | 80.828 | 10.786 | 9.542 | 0.88467 | 1.1304 | 0.875 | 10.922
847 | 3.7616 | 1129.9314 | 1133.6931 | 0.99668 |  | 379 | 18 | 45.719 | 8.109 | 7.178 | 0.88519 | 1.1297 | 0.814 | 8.506
848 | 1.0627 | 1135.864 | 1136.9267 | 0.99907 |  | 380 | 19 | 134.387 | 13.161 | 13.001 | 0.98784 | 1.0123 | 0.864 | 13.659
849 | 4.4238 | 1130.0851 | 1134.509 | 0.9961 |  | 381 | 20 | 33.791 | 7.663 | 5.614 | 0.73261 | 1.365 | 0.787 | 7.821
850 | 5.5778 | 1127.8323 | 1133.4101 | 0.99508 |  | 382 | 21 | 53.086 | 9.001 | 7.509 | 0.83424 | 1.1987 | 0.844 | 9.395
851 | 2.0939 | 1132.5552 | 1134.6491 | 0.99815 |  | 383 | 22 | 36.258 | 7.715 | 5.984 | 0.77563 | 1.2893 | 0.79 | 7.907
852 | 3.4972 | 1126.8569 | 1130.3541 | 0.99691 |  | 384 | 23 | 58.121 | 10.41 | 7.108 | 0.6828 | 1.4645 | 0.84 | 10.48
853 | 1.0912 | 1131.0854 | 1132.1766 | 0.99904 |  | 385 | 24 | 30.716 | 6.441 | 6.072 | 0.94271 | 1.0608 | 0.894 | 6.684
854 | 1.8978 | 1130.0893 | 1131.9871 | 0.99832 |  | 386 | 25 | 18.044 | 5.616 | 4.091 | 0.72845 | 1.3728 | 0.844 | 5.772
855 | 3.2148 | 1129.1516 | 1132.3665 | 0.99716 |  | 387 | 26 | 36.562 | 7.11 | 6.548 | 0.92096 | 1.0858 | 0.844 | 7.749
856 | 0 | 1144.0736 | 1141.7012 | 1.0021 |  | 388 | 27 | 82.416 | 10.653 | 9.851 | 0.92472 | 1.0814 | 0.844 | 11.166
857 | 0 | 1148.1965 | 1144.3797 | 1.0033 |  | 389 | 28 | 28.148 | 6.407 | 5.594 | 0.87311 | 1.1453 | 0.835 | 6.661
858 | 0 | 1144.3047 | 1140.7853 | 1.0031 |  | 390 | 29 | 61.331 | 9.458 | 8.256 | 0.87291 | 1.1456 | 0.884 | 9.675
859 | 0 | 1139.6842 | 1136.7336 | 1.0026 |  | 391 | 30 | 63.798 | 9.906 | 8.2 | 0.82778 | 1.208 | 0.827 | 10.152
860 | 0.15612 | 1137.9027 | 1138.0588 | 0.99986 |  | 392 | 31 | 99.109 | 11.679 | 10.805 | 0.92516 | 1.0809 | 0.866 | 12.096
861 | 2.0133 | 1140.6663 | 1142.6795 | 0.99824 |  | 393 | 32 | 55.35 | 9.088 | 7.755 | 0.85332 | 1.1719 | 0.865 | 9.424
862 | 0 | 1146.1755 | 1145.8635 | 1.0003 |  | 394 | 33 | 61.703 | 10.737 | 7.317 | 0.68148 | 1.4674 | 0.828 | 10.581
863 | 1.4673 | 1142.5667 | 1144.034 | 0.99872 | P12 | 395 | 1 | 48.22 | 8.73 | 7.032 | 0.8055 | 1.2415 | 0.87 | 8.979
864 | 1.1311 | 1139.9856 | 1141.1167 | 0.99901 |  | 396 | 2 | 61.466 | 9.602 | 8.15 | 0.84878 | 1.1782 | 0.9 | 9.729
865 | 0.33295 | 1139.9774 | 1140.3103 | 0.99971 |  | 397 | 3 | 61.331 | 9.664 | 8.08 | 0.83609 | 1.196 | 0.878 | 9.81
866 | 2.3858 | 1139.7812 | 1142.167 | 0.99791 |  | 398 | 4 | 105.192 | 11.803 | 11.347 | 0.96137 | 1.0402 | 0.882 | 12.238
867 | 2.5349 | 1143.5964 | 1146.1313 | 0.99779 |  | 399 | 5 | 45.01 | 7.997 | 7.167 | 0.89621 | 1.1158 | 0.826 | 8.482
868 | 5.1897 | 1144.9086 | 1150.0983 | 0.99549 |  | 400 | 6 | 82.89 | 10.332 | 10.215 | 0.98868 | 1.0115 | 0.888 | 10.888
869 | 5.6687 | 1144.8037 | 1150.4723 | 0.99507 |  | 401 | 7 | 52.613 | 9.049 | 7.403 | 0.8181 | 1.2223 | 0.844 | 9.187
870 | 6.6435 | 1129.1236 | 1135.7671 | 0.99415 |  | 402 | 8 | 63.798 | 9.237 | 8.794 | 0.95204 | 1.0504 | 0.92 | 9.631
871 | 4.5933 | 1124.0704 | 1128.6637 | 0.99593 |  | 403 | 9 | 103.874 | 11.849 | 11.161 | 0.94194 | 1.0616 | 0.826 | 12.359
872 | 2.5647 | 1127.3328 | 1129.8975 | 0.99773 |  | 404 | 10 | 49.335 | 8.801 | 7.137 | 0.81093 | 1.2332 | 0.873 | 9.052
873 | 3.6902 | 1126.2572 | 1129.9474 | 0.99673 |  | 405 | 11 | 49.639 | 9.096 | 6.949 | 0.76396 | 1.309 | 0.852 | 9.449
874 | 0.28078 | 1129.1442 | 1129.425 | 0.99975 |  | 406 | 12 | 30.547 | 7.729 | 5.032 | 0.65105 | 1.536 | 0.829 | 7.907
875 | 0 | 1131.3987 | 1129.8954 | 1.0013 |  | 407 | 13 | 39.434 | 8.347 | 6.015 | 0.72062 | 1.3877 | 0.779 | 8.677
876 | 0 | 1141.0563 | 1136.0317 | 1.0044 |  | 408 | 14 | 53.289 | 9.478 | 7.159 | 0.75533 | 1.3239 | 0.758 | 9.826
877 | 0 | 1148.2167 | 1140.3122 | 1.0069 |  | 409 | 15 | 86.539 | 11.44 | 9.631 | 0.84187 | 1.1878 | 0.813 | 12.177
878 | 0 | 1148.0715 | 1141.5411 | 1.0057 |  | 410 | 16 | 61.432 | 9.534 | 8.205 | 0.8606 | 1.162 | 0.835 | 9.671
879 | 0 | 1149.5074 | 1142.9354 | 1.0058 |  | 411 | 17 | 75.929 | 10.157 | 9.518 | 0.93709 | 1.0671 | 0.841 | 10.719
880 | 0 | 1150.5945 | 1145.92 | 1.0041 |  | 412 | 18 | 18.585 | 5.867 | 4.033 | 0.6874 | 1.4547 | 0.584 | 6.22
881 | 0 | 1149.755 | 1145.188 | 1.004 |  | 413 | 19 | 58.796 | 9.222 | 8.118 | 0.88029 | 1.136 | 0.886 | 9.424
882 | 0 | 1148.4933 | 1143.7115 | 1.0042 |  | 414 | 20 | 43.861 | 8.236 | 6.781 | 0.82334 | 1.2146 | 0.831 | 8.569
883 | 0 | 1151.875 | 1146.2977 | 1.0049 |  | 415 | 21 | 38.556 | 8.059 | 6.092 | 0.75593 | 1.3229 | 0.853 | 8.474
884 | 0 | 1153.5288 | 1148.5267 | 1.0044 |  | 416 | 22 | 54.505 | 9.239 | 7.512 | 0.81308 | 1.2299 | 0.858 | 9.534
885 | 0 | 1147.4897 | 1144.0052 | 1.003 |  | 417 | 23 | 63.156 | 9.117 | 8.82 | 0.96742 | 1.0337 | 0.813 | 9.933
886 | 0 | 1139.9613 | 1137.1147 | 1.0025
887 | 0 | 1131.5268 | 1131.0878 | 1.0004
888 | 1.786 | 1121.8093 | 1123.5953 | 0.99841
889 | 1.6655 | 1122.864 | 1124.5296 | 0.99852
890 | 1.2323 | 1125.5108 | 1126.7431 | 0.99891
891 | 0.61191 | 1126.2751 | 1126.887 | 0.99946
892 | 0 | 1131.1915 | 1128.8218 | 1.0021
893 | 0 | 1126.6842 | 1126.2929 | 1.0003
894 | 0 | 1132.9559 | 1132.7545 | 1.0002
895 | 0 | 1139.6129 | 1139.2419 | 1.0003
896 | 0.64085 | 1134.3773 | 1135.0182 | 0.99944
897 | 0 | 1138.0919 | 1137.113 | 1.0009
898 | 0 | 1139.6206 | 1139.5393 | 1.0001
899 | 0.19883 | 1139.1309 | 1139.3297 | 0.99983
900 | 0.90004 | 1137.7148 | 1138.6149 | 0.99921
901 | 1.6638 | 1135.6991 | 1137.3629 | 0.99854
902 | 0.51452 | 1134.6789 | 1135.1934 | 0.99955
903 | 0.68445 | 1129.3359 | 1130.0203 | 0.99939
904 | 0 | 1132.8019 | 1132.6119 | 1.0002
905 | 0 | 1135.4892 | 1133.7893 | 1.0015
906 | 0 | 1129.6732 | 1128.3722 | 1.0012
907 | 0 | 1126.1726 | 1124.3409 | 1.0016
908 | 0 | 1125.5811 | 1123.2517 | 1.0021
909 | 0 | 1124.0103 | 1122.8497 | 1.001
910 | 0 | 1126.7204 | 1125.2407 | 1.0013
911 | 0 | 1127.9963 | 1126.7562 | 1.0011
912 | 0 | 1128.116 | 1127.7485 | 1.0003
913 | 0 | 1130.847 | 1129.7988 | 1.0009
914 | 0 | 1128.3133 | 1127.7463 | 1.0005
915 | 1.8744 | 1123.0252 | 1124.8996 | 0.99833
916 | 3.4567 | 1118.9122 | 1122.3689 | 0.99692
917 | 2.6084 | 1119.1373 | 1121.7457 | 0.99767
918 | 3.8011 | 1114.2818 | 1118.0828 | 0.9966
919 | 2.8376 | 1116.777 | 1119.6146 | 0.99747
920 | 3.3948 | 1112.9974 | 1116.3922 | 0.99696
921 | 4.4715 | 1108.2325 | 1112.704 | 0.99598
922 | 5.1222 | 1108.4239 | 1113.546 | 0.9954
923 | 4.6199 | 1108.0606 | 1112.6805 | 0.99585
924 | 4.8543 | 1105.6087 | 1110.463 | 0.99563
925 | 6.1802 | 1103.82 | 1110.0003 | 0.99443
926 | 5.1592 | 1110.1821 | 1115.3413 | 0.99537
927 | 4.7006 | 1112.56 | 1117.2606 | 0.99579
928 | 2.8855 | 1115.4678 | 1118.3533 | 0.99742
929 | 1.3959 | 1118.7613 | 1120.1572 | 0.99875
930 | 0 | 1121.3736 | 1120.9523 | 1.0004
931 | 0 | 1119.428 | 1118.4885 | 1.0008
932 | 0 | 1119.3342 | 1117.9304 | 1.0013
933 | 0 | 1119.4685 | 1117.0846 | 1.0021
934 | 0 | 1118.7911 | 1115.8298 | 1.0027
935 | 0 | 1117.2815 | 1114.4044 | 1.0026
936 | 0 | 1115.5272 | 1113.1446 | 1.0021
937 | 0 | 1113.6302 | 1112.1365 | 1.0013
938 | 0 | 1110.268 | 1109.7831 | 1.0004
939 | 0 | 1109.1005 | 1109.0943 | 1
940 | 0.35284 | 1110.639 | 1110.9918 | 0.99968
941 | 0.58448 | 1111.3793 | 1111.9638 | 0.99947
942 | 0.73718 | 1111.9364 | 1112.6735 | 0.99934
943 | 0.91085 | 1111.8678 | 1112.7786 | 0.99918
944 | 0.50681 | 1112.8259 | 1113.3327 | 0.99954
945 | 1.222 | 1111.8671 | 1113.0892 | 0.9989
946 | 1.3533 | 1112.6025 | 1113.9558 | 0.99879
947 | 1.791 | 1111.0625 | 1112.8535 | 0.99839
948 | 1.4635 | 1109.8506 | 1111.3141 | 0.99868
949 | 1.1874 | 1107.1506 | 1108.3379 | 0.99893
950 | 1.9743 | 1103.9987 | 1105.973 | 0.99821
951 | 1.0789 | 1110.0163 | 1111.0952 | 0.99903
952 | 2.5542 | 1108.2988 | 1110.853 | 0.9977
953 | 2.6374 | 1106.6103 | 1109.2478 | 0.99762
954 | 2.7054 | 1111.0425 | 1113.7479 | 0.99757
955 | 3.3101 | 1108.6255 | 1111.9356 | 0.99702
956 | 2.4856 | 1105.8977 | 1108.3832 | 0.99776
957 | 0.45379 | 1111.9592 | 1112.413 | 0.99959
958 | 0 | 1115.9972 | 1115.6806 | 1.0003
959 | 0 | 1114.7045 | 1114.5336 | 1.0002
960 | 0 | 1116.4869 | 1115.1753 | 1.0012
961 | 0.48569 | 1114.1092 | 1114.5949 | 0.99956
962 | 1.1906 | 1109.6236 | 1110.8142 | 0.99893
963 | 1.7611 | 1108.755 | 1110.5161 | 0.99841
964 | 2.6086 | 1108.5513 | 1111.1598 | 0.99765
965 | 2.2682 | 1106.6594 | 1108.9277 | 0.99795
966 | 0.27661 | 1108.8474 | 1109.124 | 0.99975
967 | 0 | 1112.1288 | 1110.3576 | 1.0016
968 | 0 | 1112.159 | 1109.7059 | 1.0022
969 | 0 | 1111.5214 | 1108.0912 | 1.0031
970 | 0 | 1112.771 | 1109.8164 | 1.0027
971 | 0 | 1113.2871 | 1110.5564 | 1.0025
972 | 0 | 1108.8916 | 1107.6057 | 1.0012
973 | 0 | 1106.9375 | 1106.7517 | 1.0002
974 | 0.3867 | 1105.0137 | 1105.4004 | 0.99965
975 | 1.7404 | 1105.4616 | 1107.2019 | 0.99843
976 | 1.2871 | 1109.5007 | 1110.7878 | 0.99884
977 | 1.3004 | 1108.8636 | 1110.164 | 0.99883
978 | 1.3679 | 1106.8724 | 1108.2403 | 0.99877
979 | 0.78074 | 1107.6671 | 1108.4479 | 0.9993
980 | 0.020693 | 1107.0733 | 1107.094 | 0.99998
981 | 0 | 1110.696 | 1109.9012 | 1.0007
982 | 0 | 1113.3472 | 1110.4366 | 1.0026
983 | 0 | 1109.6765 | 1106.0515 | 1.0033
984 | 0 | 1109.7196 | 1105.8593 | 1.0035
985 | 0 | 1107.9259 | 1105.3559 | 1.0023
986 | 0 | 1104.0245 | 1103.7302 | 1.0003
987 | 0.71405 | 1100.1321 | 1100.8461 | 0.99935
988 | 0.9162 | 1097.3394 | 1098.2556 | 0.99917
989 | 0.34785 | 1097.0393 | 1097.3871 | 0.99968
990 | 0.085851 | 1097.7899 | 1097.8757 | 0.99992
991 | 0 | 1099.4178 | 1098.5242 | 1.0008
992 | 0 | 1098.474 | 1097.6738 | 1.0007
993 | 0 | 1098.6966 | 1097.8263 | 1.0008
994 | 0 | 1097.1791 | 1096.4821 | 1.0006
995 | 0.50452 | 1097.2786 | 1097.7831 | 0.99954
996 | 0.081291 | 1096.4374 | 1096.5187 | 0.99993
997 | 0 | 1093.6364 | 1093.2698 | 1.0003
998 | 0 | 1092.8705 | 1091.7779 | 1.001
999 | 0 | 1094.4947 | 1092.0616 | 1.0022
1000 | 0 | 1092.7579 | 1090.49 | 1.0021
1001 | 0 | 1092.7146 | 1090.5018 | 1.002
1002 | 0 | 1094.8685 | 1092.6202 | 1.0021
1003 | 0 | 1092.9312 | 1091.3159 | 1.0015
1004 | 0 | 1092.3866 | 1090.8123 | 1.0014
1005 | 0 | 1087.4867 | 1086.8099 | 1.0006
1006 | 0 | 1086.0658 | 1085.3133 | 1.0007
1007 | 0 | 1083.5906 | 1082.9837 | 1.0006
1008 | 0.0063935 | 1084.875 | 1084.8814 | 0.99999
1009 | 0.65715 | 1085.4352 | 1086.0924 | 0.99939
1010 | 1.3035 | 1084.5161 | 1085.8196 | 0.9988
1011 | 0.95906 | 1084.2057 | 1085.1647 | 0.99912
1012 | 0 | 1081.5277 | 1081.4065 | 1.0001
1013 | 0 | 1085.6892 | 1083.8022 | 1.0017
1014 | 0 | 1084.4759 | 1082.2435 | 1.0021
1015 | 0 | 1083.0442 | 1081.2471 | 1.0017
1016 | 0 | 1082.49 | 1080.9461 | 1.0014
1017 | 0 | 1080.6217 | 1080.0471 | 1.0005
1018 | 0 | 1079.9061 | 1079.1484 | 1.0007
1019 | 0 | 1078.6688 | 1078.1477 | 1.0005
1020 | 0 | 1081.8447 | 1081.1479 | 1.0006
1021 | 0 | 1081.9952 | 1080.9777 | 1.0009
1022 | 0 | 1079.6541 | 1078.4251 | 1.0011
1023 | 0 | 1077.8139 | 1076.0461 | 1.0016
1024 | 0 | 1076.1799 | 1074.7933 | 1.0013
1025 | 0 | 1074.6736 | 1073.7392 | 1.0009
1026 | 0 | 1073.3723 | 1072.4524 | 1.0009
1027 | 0 | 1071.0401 | 1070.0097 | 1.001
1028 | 0 | 1067.2988 | 1065.9105 | 1.0013
1029 | 0 | 1066.6908 | 1065.6177 | 1.001
1030 | 0.19509 | 1065.2227 | 1065.4177 | 0.99982
1031 | 0.72905 | 1063.7176 | 1064.4466 | 0.99932
1032 | 0.90708 | 1061.7889 | 1062.696 | 0.99915
1033 | 0.3813 | 1060.5539 | 1060.9352 | 0.99964
1034 | 0 | 1058.6864 | 1058.5794 | 1.0001
1035 | 0.20788 | 1058.4679 | 1058.6758 | 0.9998
1036 | 0.60503 | 1058.5347 | 1059.1397 | 0.99943
1037 | 0.40717 | 1059.3799 | 1059.7871 | 0.99962
1038 | 0 | 1058.4105 | 1058.2641 | 1.0001
1039 | 0 | 1054.3924 | 1053.6975 | 1.0007
1040 | 0 | 1059.0158 | 1057.8515 | 1.0011
1041 | 0 | 1058.0853 | 1056.825 | 1.0012
1042 | 0 | 1056.2776 | 1055.5173 | 1.0007
1043 | 0 | 1056.486 | 1055.9113 | 1.0005
1044 | 0.14764 | 1051.9563 | 1052.1039 | 0.99986
1045 | 0.56893 | 1052.7747 | 1053.3436 | 0.99946
1046 | 0.84237 | 1052.6509 | 1053.4933 | 0.9992
1047 | 1.6417 | 1046.9733 | 1048.615 | 0.99843
1048 | 1.9143 | 1042.1396 | 1044.0539 | 0.99817
1049 | 2.0786 | 1044.1248 | 1046.2035 | 0.99801
1050 | 2.0252 | 1041.4389 | 1043.4641 | 0.99806
1051 | 1.7362 | 1040.1931 | 1041.9293 | 0.99833
1052 | 0.89727 | 1041.1322 | 1042.0294 | 0.99914
1053 | 0.15113 | 1036.871 | 1037.0221 | 0.99985
1054 | 0 | 1039.2767 | 1038.9206 | 1.0003
1055 | 0 | 1043.3992 | 1042.9945 | 1.0004
1056 | 0 | 1042.4159 | 1041.851 | 1.0005
1057 | 0 | 1039.627 | 1039.3873 | 1.0002
1058 | 0.26251 | 1039.7413 | 1040.0038 | 0.99975
1059 | 0.24935 | 1039.3143 | 1039.5637 | 0.99976
1060 | 1.4438 | 1037.9229 | 1039.3668 | 0.99861
1061 | 1.9989 | 1039.9124 | 1041.9113 | 0.99808
1062 | 2.5153 | 1035.3991 | 1037.9145 | 0.99758
1063 | 3.0193 | 1031.4077 | 1034.4271 | 0.99708
1064 | 2.7689 | 1030.7664 | 1033.5353 | 0.99732
1065 | 2.7952 | 1028.9175 | 1031.7126 | 0.99729
1066 | 3.1801 | 1026.2318 | 1029.4119 | 0.99691
1067 | 3.8354 | 1024.5417 | 1028.377 | 0.99627
1068 | 3.712 | 1023.6299 | 1027.3419 | 0.99639
1069 | 3.9941 | 1022.6036 | 1026.5978 | 0.99611
1070 | 3.9036 | 1022.2169 | 1026.1204 | 0.9962
1071 | 4.1988 | 1016.2984 | 1020.4972 | 0.99589
1072 | 3.9632 | 1017.2355 | 1021.1987 | 0.99612
1073 | 3.6665 | 1017.5239 | 1021.1904 | 0.99641
1074 | 2.6836 | 1020.9286 | 1023.6122 | 0.99738
1075 | 1.7417 | 1021.0129 | 1022.7546 | 0.9983
1076 | 1.3608 | 1019.6074 | 1020.9682 | 0.99867
1077 | 1.3714 | 1015.8541 | 1017.2255 | 0.99865
1078 | 2.0233 | 1016.075 | 1018.0983 | 0.99801
1079 | 2.2869 | 1022.6908 | 1024.9776 | 0.99777
1080 | 3.3305 | 1017.4721 | 1020.8026 | 0.99674
1081 | 3.8804 | 1015.1653 | 1019.0458 | 0.99619
1082 | 4.042 | 1013.4362 | 1017.4781 | 0.99603
1083 | 3.8548 | 1011.8882 | 1015.7431 | 0.9962
1084 | 3.5264 | 1012.0887 | 1015.6151 | 0.99653
1085 | 3.5556 | 1015.1735 | 1018.7291 | 0.99651
1086 | 3.3817 | 1013.3161 | 1016.6979 | 0.99667
1087 | 2.5948 | 1013.9076 | 1016.5024 | 0.99745
1088 | 1.6264 | 1015.0912 | 1016.7176 | 0.9984
1089 | 0.86438 | 1014.2342 | 1015.0986 | 0.99915
1090 | 0.20191 | 1017.4468 | 1017.6487 | 0.9998
1091 | 0.7237 | 1014.1413 | 1014.865 | 0.99929
1092 | 0.64358 | 1016.6704 | 1017.314 | 0.99937
1093 | 1.444 | 1016.414 | 1017.858 | 0.99858
1094 | 1.7376 | 1011.9065 | 1013.6441 | 0.99829
1095 | 1.7105 | 1010.8377 | 1012.5482 | 0.99831
1096 | 3.2528 | 1007.4269 | 1010.6796 | 0.99678
1097 | 3.9057 | 1005.0399 | 1008.9456 | 0.99613
1098 | 3.7772 | 1006.3682 | 1010.1454 | 0.99626
1099 | 4.7177 | 1005.2708 | 1009.9885 | 0.99533
1100 | 4.7186 | 1003.0748 | 1007.7934 | 0.99532
1101 | 3.5162 | 1007.0148 | 1010.531 | 0.99652
1102 | 3.2102 | 1008.8835 | 1012.0938 | 0.99683
1103 | 1.4897 | 1010.7165 | 1012.2062 | 0.99853
1104 | 0.3934 | 1012.8026 | 1013.196 | 0.99961
1105 | 0 | 1013.6547 | 1012.5997 | 1.001
1106 | 0 | 1018.3545 | 1015.7873 | 1.0025
1107 | 0 | 1017.4261 | 1015.2034 | 1.0022
1108 | 0 | 1014.4411 | 1012.4451 | 1.002
1109 | 0 | 1009.354 | 1009.0301 | 1.0003
1110 | 2.0004 | 1005.4558 | 1007.4561 | 0.99801
1111 | 3.4131 | 1003.1891 | 1006.6022 | 0.99661
1112 | 5.0386 | 997.1638 | 1002.2024 | 0.99497
1113 | 7.804 | 992.858 | 1000.662 | 0.9922
1114 | 9.7884 | 991.6116 | 1001.4001 | 0.99023
1115 | 10.9405 | 989.7183 | 1000.6588 | 0.98907
1116 | 10.6508 | 991.019 | 1001.6698 | 0.98937
1117 | 7.1194 | 1001.0964 | 1008.2157 | 0.99294
1118 | 5.2481 | 1003.5272 | 1008.7754 | 0.9948
1119 | 3.8932 | 1004.525 | 1008.4182 | 0.99614
1120 | 1.6578 | 1008.8146 | 1010.4724 | 0.99836
1121 | 1.7736 | 1008.8698 | 1010.6434 | 0.99825
1122 | 1.2169 | 1008.2421 | 1009.459 | 0.99879
1123 | 0.95571 | 1007.1862 | 1008.1419 | 0.99905
1124 | 1.1022 | 1009.5931 | 1010.6954 | 0.99891
1125 | 1.3614 | 1008.7543 | 1010.1157 | 0.99865
1126 | 3.64 | 1005.2136 | 1008.8536 | 0.99639
1127 | 4.4048 | 1002.1734 | 1006.5782 | 0.99562
1128 | 7.8893 | 995.3587 | 1003.2479 | 0.99214
1129 | 9.5881 | 994.5351 | 1004.1232 | 0.99045
1130 | 9.0919 | 994.8555 | 1003.9475 | 0.99094
1131 | 10.0074 | 991.2441 | 1001.2514 | 0.99001
1132 | 7.7633 | 993.5868 | 1001.3501 | 0.99225
1133 | 6.6319 | 996.4606 | 1003.0924 | 0.99339
1134 | 5.7871 | 998.4309 | 1004.218 | 0.99424
1135 | 4.3838 | 1004.2191 | 1008.6029 | 0.99565
1136 | 4.2626 | 1006.389 | 1010.6517 | 0.99578
1137 | 4.3961 | 1002.6098 | 1007.0058 | 0.99563
1138 | 5.7007 | 1003.8599 | 1009.5606 | 0.99435
1139 | 5.93 | 1008.7313 | 1014.6613 | 0.99416
1140 | 5.2253 | 1008.1588 | 1013.3841 | 0.99484
1141 | 6.2826 | 1004.0773 | 1010.3599 | 0.99378
1142 | 4.8796 | 1011.5051 | 1016.3847 | 0.9952
1143 | 5.4221 | 1012.252 | 1017.6741 | 0.99467
1144 | 5.659 | 1013.1513 | 1018.8103 | 0.99445
1145 | 3.8582 | 1018.87 | 1022.7282 | 0.99623
1146 | 3.1701 | 1016.7974 | 1019.9675 | 0.99689
1147 | 2.0322 | 1017.1246 | 1019.1568 | 0.99801
1148 | 1.1778 | 1019.1811 | 1020.359 | 0.99885
1149 | 1.1942 | 1019.5838 | 1020.778 | 0.99883
1150 | 0.89404 | 1019.5411 | 1020.4352 | 0.99912
1151 | 0.79505 | 1025.199 | 1025.9941 | 0.99923
1152 | 2.1089 | 1024.1228 | 1026.2317 | 0.99794
1153 | 2.3786 | 1025.6528 | 1028.0314 | 0.99769
1154 | 1.9361 | 1032.0618 | 1033.9979 | 0.99813
1155 | 2.8716 | 1035.0039 | 1037.8755 | 0.99723
1156 | 3.0904 | 1041.45 | 1044.5405 | 0.99704
1157 | 3.5189 | 1046.3962 | 1049.9152 | 0.99665
1158 | 4.9403 | 1044.6378 | 1049.5781 | 0.99529
1159 | 2.759 | 1047.3169 | 1050.0759 | 0.99737
1160 | 0 | 1055.0997 | 1054.8562 | 1.0002
1161 | 0 | 1060.6415 | 1058.3075 | 1.0022
1162 | 0 | 1065.8033 | 1061.7356 | 1.0038
1163 | 0 | 1062.3828 | 1059.3708 | 1.0028
1164 | 0 | 1053.1908 | 1052.3567 | 1.0008
1165 | 0.46231 | 1046.2465 | 1046.7088 | 0.99956
1166 | 0.6481 | 1046.933 | 1047.5811 | 0.99938
1167 | 0.53613 | 1051.1297 | 1051.6659 | 0.99949
1168 | 0.59966 | 1049.7889 | 1050.3885 | 0.99943
1169 | 2.0101 | 1047.4582 | 1049.4684 | 0.99808
1170 | 4.1567 | 1043.242 | 1047.3988 | 0.99603
1171 | 4.0817 | 1043.2977 | 1047.3793 | 0.9961
1172 | 3.3972 | 1046.6834 | 1050.0806 | 0.99676
1173 | 3.4822 | 1045.1535 | 1048.6357 | 0.99668
1174 | 2.4531 | 1047.6297 | 1050.0828 | 0.99766
1175 | 2.1477 | 1048.9547 | 1051.1024 | 0.99796
1176 | 2.5913 | 1045.7619 | 1048.3532 | 0.99753
1177 | 0.61825 | 1046.5835 | 1047.2018 | 0.99941
1178 | 0 | 1049.8957 | 1049.1149 | 1.0007
1179 | 0 | 1047.5792 | 1047.1055 | 1.0005
1180 | 1.1021 | 1046.8268 | 1047.9289 | 0.99895
1181 | 0.7459 | 1051.0105 | 1051.7564 | 0.99929
1182 | 2.0343 | 1044.4448 | 1046.4791 | 0.99806
1183 | 1.9376 | 1044.3311 | 1046.2687 | 0.99815
1184 | 1.5489 | 1045.3428 | 1046.8917 | 0.99852
1185 | 2.6336 | 1044.9033 | 1047.5369 | 0.99749
1186 | 2.4136 | 1041.6036 | 1044.0171 | 0.99769
1187 | 2.5022 | 1041.5462 | 1044.0484 | 0.9976
1188 | 0.572 | 1046.9917 | 1047.5637 | 0.99945
1189 | 0.63702 | 1045.4216 | 1046.0586 | 0.99939
1190 | 0.060593 | 1047.1047 | 1047.1653 | 0.99994
1191 | 0 | 1049.8075 | 1048.6159 | 1.0011
1192 | 0 | 1051.1607 | 1049.4206 | 1.0017
1193 | 0 | 1047.1976 | 1045.5554 | 1.0016
1194 | 1.6535 | 1040.3887 | 1042.0422 | 0.99841
1195 | 3.7949 | 1039.8664 | 1043.6614 | 0.99636
1196 | 5.8887 | 1037.6164 | 1043.5051 | 0.99436
1197 | 6.373 | 1033.1976 | 1039.5706 | 0.99387
1198 | 3.9836 | 1036.3374 | 1040.321 | 0.99617
1199 | 2.8595 | 1040.7598 | 1043.6193 | 0.99726
1200 | 1.5377 | 1042.0381 | 1043.5759 | 0.99853
1201 | 0.82055 | 1039.0067 | 1039.8273 | 0.99921
1202 | 0.53157 | 1039.2944 | 1039.826 | 0.99949
1203 | 0 | 1044.468 | 1043.7619 | 1.0007
1204 | 0 | 1043.8052 | 1043.1351 | 1.0006
1205 | 0 | 1042.8077 | 1041.9082 | 1.0009
1206 | 0 | 1046.0898 | 1044.6997 | 1.0013
1207 | 0 | 1046.1304 | 1044.3207 | 1.0017
1208 | 0 | 1042.2328 | 1041.4406 | 1.0008
1209 | 0 | 1040.6969 | 1040.6374 | 1.0001
1210 | 1.292 | 1034.4936 | 1035.7856 | 0.99875
1211 | 4.015 | 1025.3764 | 1029.3914 | 0.9961
1212 | 4.1771 | 1025.8525 | 1030.0296 | 0.99594
1213 | 3.5928 | 1027.274 | 1030.8668 | 0.99651
1214 | 2.6028 | 1027.4942 | 1030.0969 | 0.99747
1215 | 0.64062 | 1032.5261 | 1033.1668 | 0.99938
1216 | 0 | 1038.5088 | 1036.7918 | 1.0017
1217 | 0 | 1044.5774 | 1041.2086 | 1.0032
1218 | 0 | 1044.0518 | 1040.5738 | 1.0033
1219 | 0 | 1044.2863 | 1040.5922 | 1.0035
1220 | 0 | 1038.0699 | 1036.1909 | 1.0018
1221 | 0 | 1034.471 | 1032.9332 | 1.0015
1222 | 0 | 1039.1511 | 1036.9005 | 1.0022
1223 | 0 | 1037.1701 | 1036.9 | 1.0003
1224 | 0 | 1035.0186 | 1034.8159 | 1.0002
1225 | 1.4674 | 1030.6188 | 1032.0862 | 0.99858
1226 | 2.9058 | 1025.9502 | 1028.856 | 0.99718
1227 | 1.5909 | 1027.2085 | 1028.7994 | 0.99845
1228 | 1.5259 | 1030.449 | 1031.9749 | 0.99852
1229 | 0.5655 | 1028.7283 | 1029.2938 | 0.99945
1230 | 0.070152 | 1027.8126 | 1027.8827 | 0.99993
1231 | 1.1741 | 1025.2729 | 1026.447 | 0.99886
1232 | 0.54775 | 1024.07 | 1024.6177 | 0.99947
1233 | 0.0096878 | 1025.9438 | 1025.9535 | 0.99999
1234 | 0 | 1028.3371 | 1028.1162 | 1.0002
1235 | 0 | 1030.8946 | 1029.8541 | 1.001
1236 | 0.60782 | 1025.0171 | 1025.6249 | 0.99941
1237 | 2.656 | 1019.7723 | 1022.4283 | 0.9974
1238 | 2.5775 | 1020.9091 | 1023.4866 | 0.99748
1239 | 3.4398 | 1019.1733 | 1022.6131 | 0.99664
1240 | 3.9404 | 1018.6248 | 1022.5651 | 0.99615
1241 | 3.5783 | 1018.4836 | 1022.0619 | 0.9965
1242 | 3.4988 | 1016.2921 | 1019.7909 | 0.99657
1243 | 3.4867 | 1009.9069 | 1013.3936 | 0.99656
1244 | 2.5471 | 1011.5998 | 1014.147 | 0.99749
1245 | 2.0993 | 1013.5744 | 1015.6736 | 0.99793
1246 | 1.5895 | 1014.0426 | 1015.632 | 0.99843
1247 | 0.3711 | 1015.3775 | 1015.7486 | 0.99963
1248 | 0.2805 | 1013.087 | 1013.3675 | 0.99972
1249 | 0 | 1017.6579 | 1017.1235 | 1.0005
1250 | 0.22568 | 1018.8015 | 1019.0272 | 0.99978
1251 | 0.6037 | 1019.309 | 1019.9127 | 0.99941
1252 | 0.34231 | 1018.058 | 1018.4003 | 0.99966
1253 | 0 | 1017.4914 | 1017.3123 | 1.0002
1254 | 1.0049 | 1011.0021 | 1012.007 | 0.99901
1255 | 1.946 | 1007.5418 | 1009.4877 | 0.99807
1256 | 2.4325 | 1009.7605 | 1012.1929 | 0.9976
1257 | 2.6991 | 1009.1084 | 1011.8076 | 0.99733
1258 | 1.7277 | 1008.3789 | 1010.1066 | 0.99829
1259 | 0.72871 | 1011.2837 | 1012.0124 | 0.99928
1260 | 0.3402 | 1015.0141 | 1015.3543 | 0.99966
1261 | 1.1108 | 1009.9016 | 1011.0125 | 0.9989
1262 | 0.20748 | 1008.5412 | 1008.7487 | 0.99979
1263 | 0 | 1012.2554 | 1011.1785 | 1.0011
1264 | 0 | 1014.2699 | 1013.0057 | 1.0012
1265 | 0.50747 | 1009.3202 | 1009.8276 | 0.9995
1266 | 3.9554 | 1001.0417 | 1004.9971 | 0.99606
1267 | 7.2692 | 994.3821 | 1001.6513 | 0.99274
1268 | 7.6139 | 994.0847 | 1001.6987 | 0.9924
1269 | 4.71 | 998.7427 | 1003.4527 | 0.99531
1270 | 1.6123 | 1002.9447 | 1004.557 | 0.99839
1271 | 0.79142 | 1002.8901 | 1003.6816 | 0.99921
1272 | 0.46601 | 1004.1566 | 1004.6226 | 0.99954
1273 | 2.6587 | 1000.046 | 1002.7046 | 0.99735
1274 | 3.5418 | 998.3835 | 1001.9253 | 0.99646
1275 | 1.6415 | 1001.8408 | 1003.4823 | 0.99836
1276 | 0.50625 | 1003.2679 | 1003.7742 | 0.9995
1277 | 0 | 1004.6892 | 1003.5385 | 1.0011
1278 | 0 | 1006.1464 | 1004.6142 | 1.0015
1279 | 0 | 1009.3113 | 1006.3099 | 1.003
1280 | 0 | 1007.9481 | 1004.6304 | 1.0033
1281 | 0 | 1007.9899 | 1004.6791 | 1.0033
1282 | 0 | 1007.6086 | 1003.4363 | 1.0042
1283 | 0 | 1000.0905 | 998.6365 | 1.0015
1284 | 1.0456 | 994.5923 | 995.6379 | 0.99895
1285 | 1.9671 | 994.8338 | 996.8009 | 0.99803
1286 | 4.2479 | 989.2569 | 993.5048 | 0.99572
1287 | 4.0845 | 989.2534 | 993.3379 | 0.99589
1288 | 4.0598 | 990.2538 | 994.3136 | 0.99592
1289 | 7.9639 | 982.9445 | 990.9085 | 0.99196
1290 | 9.1875 | 977.9344 | 987.122 | 0.99069
1291 | 11.7913 | 973.5461 | 985.3374 | 0.98803
1292 | 10.8959 | 976.6421 | 987.538 | 0.98897
1293 | 3.3652 | 993.0325 | 996.3977 | 0.99662
1294 | 0 | 1006.6186 | 1004.9827 | 1.0016
1295 | 0 | 1009.2303 | 1005.6027 | 1.0036
1296 | 0 | 1008.7894 | 1005.2197 | 1.0036
1297 | 0 | 1005.2454 | 1002.8954 | 1.0023
1298 | 0 | 1005.8392 | 1002.7972 | 1.003
1299 | 0 | 1011.3828 | 1006.0192 | 1.0053
1300 | 0 | 1015.7917 | 1009.4245 | 1.0063
1301 | 0.95608 | 1000.2844 | 1001.2405 | 0.99905
1302 | 9.2691 | 980.2215 | 989.4906 | 0.99063
1303 | 12.8456 | 970.5407 | 983.3862 | 0.98694
1304 | 18.2583 | 963.8686 | 982.1269 | 0.98141
1305 | 19.9652 | 964.2409 | 984.2061 | 0.97971
1306 | 9.5512 | 983.6153 | 993.1665 | 0.99038
1307 | 14.1213 | 973.5172 | 987.6386 | 0.9857
1308 | 14.3194 | 971.631 | 985.9504 | 0.98548
1309 | 14.2328 | 969.7792 | 984.012 | 0.98554
1310 | 26.3435 | 942.623 | 968.9665 | 0.97281
1311 | 26.248 | 942.6029 | 968.8509 | 0.97291

## tla1-CW+
Absorption and scattering coefficients of Chlamydomonas reinhardtii tla1-CW+
Halil Berberoglu, Laurent Pilon, Anastasios Melis, "Radiation characteristics of Chlamydomonas reinhardtii CC125 and its truncated chlorophyll antenna transformants tla1, tlaX and tla1-CW+"
Summary for CC125 |  |  |  |  | Chlorophyll Concentrations
| Major Diameter (mm) | Minor Diameter (mm) | Circularity | Feret (mm) | Stats | Chl a (g/kg) | Chl b (g/kg) | Chl tot (g/kg)
Average | 10.2501 | 8.864 | 0.83576 | 10.5747 | Average | 22.24 ± 2.17 | 10.34 ± 0.98 | 32.57 ± 3.15
Stdev | 2.2962 | 2.1812 | 0.080479 | 2.3304
Circularity - 4pi(area/perimeter^2). A value of 1.0 indicates a perfect circle. As the value approaches 0.0, it indicates an increasingly elongated polygon. Values may not be valid for very small particles. For small particles, the circularity can be >1 (due to the definition of perimeter and area in a square grid). In those cases the value of 1.0 is returned (before v1.37 this was set as -1.0).
Feret's Diameter - The longest distance between any two points along the selection boundary. Also known as the caliper length. The Feret's Diameter macro will draw the Feret's Diameter of the current selection on the image.
Number of frequency of the major and minor cell diameters | [9 empty] | Histogram Plot
[10 empty] | Min Diam. (mm) |  | 3.706
[10 empty] | Max Diam. (mm) |  | 19.754
[10 empty] | Bin size (mm) |  | 0.1
[10 empty] | Number of Bins |  | 138
[11 empty] | Major Diameter |  | Minor Diameter
[10 empty] | Bins (mm) | Count | Scaled | Count | Scaled
[10 empty] | 3.706 | 0 | 0 | 1 | 0.0024814
[10 empty] | 3.806 | 0 | 0 | 0 | 0
[10 empty] | 3.906 | 0 | 0 | 0 | 0
[10 empty] | 4.006 | 0 | 0 | 0 | 0
[10 empty] | 4.106 | 0 | 0 | 0 | 0
[10 empty] | 4.206 | 0 | 0 | 1 | 0.0024814
[10 empty] | 4.306 | 1 | 0.0024814 | 0 | 0
[10 empty] | 4.406 | 0 | 0 | 0 | 0
[10 empty] | 4.506 | 0 | 0 | 1 | 0.0024814
[10 empty] | 4.606 | 0 | 0 | 1 | 0.0024814
[10 empty] | 4.706 | 0 | 0 | 0 | 0
[10 empty] | 4.806 | 0 | 0 | 4 | 0.0099256
[10 empty] | 4.906 | 0 | 0 | 0 | 0
[10 empty] | 5.006 | 0 | 0 | 2 | 0.0049628
[10 empty] | 5.106 | 0 | 0 | 4 | 0.0099256
[10 empty] | 5.206 | 0 | 0 | 1 | 0.0024814
[10 empty] | 5.306 | 0 | 0 | 4 | 0.0099256
[10 empty] | 5.406 | 0 | 0 | 0 | 0
[10 empty] | 5.506 | 0 | 0 | 2 | 0.0049628
[10 empty] | 5.606 | 0 | 0 | 2 | 0.0049628
[10 empty] | 5.706 | 0 | 0 | 2 | 0.0049628
[10 empty] | 5.806 | 0 | 0 | 2 | 0.0049628
[5 empty] | Radiation Characteristics at 633 nm |  |  |  |  | 5.906 | 0 | 0 | 2 | 0.0049628
[5 empty] | Cross-sections (m2/kg) |  |  |  |  | 6.006 | 0 | 0 | 3 | 0.0074442
[5 empty] | Absorption | Scattering | Extinction |  |  | 6.106 | 2 | 0.0049628 | 5 | 0.012407
Cross-Sections over the spectral range from 350 to 750 nm |  |  |  |  | 95.1523 | 883.8713 | 979.0236 |  |  | 6.206 | 0 | 0 | 4 | 0.0099256
| Cross-sections (m2/kg) |  |  | Albedo | Scattering Phase Function |  |  |  |  | 6.306 | 1 | 0.0024814 | 6 | 0.014888
Wavelength (nm) | Absorption | Scattering | Extinction | Omega | Angle (degrees) | Scattering Phase function |  |  |  | 6.406 | 2 | 0.0049628 | 5 | 0.012407
311 | 163.3452 | 641.0111 | 804.3563 | 0.79692 | 1.0057 | 695.82 | 695.82 |  |  | 6.506 | 0 | 0 | 5 | 0.012407
312 | 158.7398 | 649.8088 | 808.5487 | 0.80367 | 2.0115 | 518.3622 | 518.3622 |  |  | 6.606 | 3 | 0.0074442 | 7 | 0.01737
313 | 165.5366 | 636.0573 | 801.5939 | 0.79349 | 3.0172 | 588.9192 | 588.9192 |  |  | 6.706 | 1 | 0.0024814 | 1 | 0.0024814
314 | 169.8538 | 626.3791 | 796.2329 | 0.78668 | 4.0229 | 251.3296 | 251.3296 |  |  | 6.806 | 1 | 0.0024814 | 7 | 0.01737
315 | 173.9784 | 616.9996 | 790.978 | 0.78005 | 5.0287 | 125.2574 | 125.2574 |  |  | 6.906 | 1 | 0.0024814 | 8 | 0.019851
316 | 165.7354 | 632.5531 | 798.2885 | 0.79239 | 6.0344 | 55.1151 | 55.1151 |  |  | 7.006 | 4 | 0.0099256 | 3 | 0.0074442
317 | 157.8182 | 646.9113 | 804.7295 | 0.80389 | 7.0401 | 29.6119 | 29.6119 |  |  | 7.106 | 4 | 0.0099256 | 9 | 0.022333
318 | 157.5259 | 646.0397 | 803.5655 | 0.80397 | 8.0459 | 19.1605 | 19.1605 |  |  | 7.206 | 3 | 0.0074442 | 9 | 0.022333
319 | 155.8467 | 648.8122 | 804.6589 | 0.80632 | 9.0516 | 13.279 | 13.279 |  |  | 7.306 | 5 | 0.012407 | 2 | 0.0049628
320 | 172.5607 | 617.3572 | 789.918 | 0.78155 | 10.0573 | 9.2775 | 9.2775 |  |  | 7.406 | 2 | 0.0049628 | 7 | 0.01737
321 | 168.7298 | 625.7096 | 794.4394 | 0.78761 | 12.0597 | 4.3938 | 4.3938 |  |  | 7.506 | 6 | 0.014888 | 6 | 0.014888
322 | 161.6129 | 638.2824 | 799.8953 | 0.79796 | 14.0621 | 2.3195 | 2.3195 |  |  | 7.606 | 5 | 0.012407 | 8 | 0.019851
323 | 162.6334 | 636.7559 | 799.3893 | 0.79655 | 16.0645 | 1.4105 | 1.4105 |  |  | 7.706 | 9 | 0.022333 | 5 | 0.012407
324 | 168.7994 | 625.7212 | 794.5205 | 0.78755 | 18.0669 | 0.93904 | 0.93904 |  |  | 7.806 | 4 | 0.0099256 | 5 | 0.012407
325 | 185.2596 | 592.0748 | 777.3344 | 0.76167 | 20.0693 | 0.69305 | 0.69305 |  |  | 7.906 | 5 | 0.012407 | 7 | 0.01737
326 | 204.456 | 553.123 | 757.579 | 0.73012 | 22.0717 | 0.51498 | 0.51498 |  |  | 8.006 | 7 | 0.01737 | 9 | 0.022333
327 | 208.7753 | 544.1632 | 752.9385 | 0.72272 | 24.0742 | 0.37598 | 0.37598 |  |  | 8.106 | 5 | 0.012407 | 9 | 0.022333
328 | 206.7637 | 546.3329 | 753.0966 | 0.72545 | 26.0766 | 0.27823 | 0.27823 |  |  | 8.206 | 8 | 0.019851 | 8 | 0.019851
329 | 200.0263 | 560.2307 | 760.2569 | 0.7369 | 28.079 | 0.20973 | 0.20973 |  |  | 8.306 | 8 | 0.019851 | 10 | 0.024814
330 | 195.014 | 571.6262 | 766.6402 | 0.74563 | 30.0814 | 0.16356 | 0.16356 |  |  | 8.406 | 10 | 0.024814 | 6 | 0.014888
331 | 186.3629 | 588.1482 | 774.5111 | 0.75938 | 32.0838 | 0.12725 | 0.12725 |  |  | 8.506 | 2 | 0.0049628 | 10 | 0.024814
332 | 174.0978 | 612.6715 | 786.7694 | 0.77872 | 34.0862 | 0.10206 | 0.10206 |  |  | 8.606 | 4 | 0.0099256 | 3 | 0.0074442
333 | 171.017 | 618.7772 | 789.7942 | 0.78347 | 36.0886 | 0.083126 | 0.083126 |  |  | 8.706 | 11 | 0.027295 | 7 | 0.01737
334 | 180.5444 | 601.1299 | 781.6743 | 0.76903 | 38.091 | 0.066802 | 0.066802 |  |  | 8.806 | 11 | 0.027295 | 8 | 0.019851
335 | 189.0416 | 584.6656 | 773.7072 | 0.75567 | 40.0888 | 0.056505 | 0.056505 |  |  | 8.906 | 7 | 0.01737 | 5 | 0.012407
336 | 184.5509 | 593.0624 | 777.6133 | 0.76267 | 42.0867 | 0.046861 | 0.046861 |  |  | 9.006 | 10 | 0.024814 | 8 | 0.019851
337 | 167.1728 | 629.0479 | 796.2208 | 0.79004 | 44.0846 | 0.040175 | 0.040175 |  |  | 9.106 | 8 | 0.019851 | 7 | 0.01737
338 | 152.1524 | 661.221 | 813.3733 | 0.81294 | 46.0825 | 0.033538 | 0.033538 |  |  | 9.206 | 8 | 0.019851 | 6 | 0.014888
339 | 154.3397 | 656.1694 | 810.5091 | 0.80958 | 48.0803 | 0.029516 | 0.029516 |  |  | 9.306 | 8 | 0.019851 | 7 | 0.01737
340 | 172.6649 | 619.5366 | 792.2015 | 0.78204 | 50.0782 | 0.024734 | 0.024734 |  |  | 9.406 | 5 | 0.012407 | 2 | 0.0049628
341 | 186.8951 | 593.0117 | 779.9068 | 0.76036 | 52.0761 | 0.021734 | 0.021734 |  |  | 9.506 | 5 | 0.012407 | 8 | 0.019851
342 | 196.5627 | 572.5931 | 769.1558 | 0.74444 | 54.074 | 0.018847 | 0.018847 |  |  | 9.606 | 2 | 0.0049628 | 3 | 0.0074442
343 | 192.9165 | 579.4373 | 772.3538 | 0.75022 | 56.0718 | 0.017068 | 0.017068 |  |  | 9.706 | 9 | 0.022333 | 3 | 0.0074442
344 | 193.3043 | 579.8241 | 773.1284 | 0.74997 | 58.0697 | 0.014864 | 0.014864 |  |  | 9.806 | 5 | 0.012407 | 4 | 0.0099256
345 | 202.9623 | 560.6383 | 763.6006 | 0.7342 | 60.0676 | 0.013567 | 0.013567 |  |  | 9.906 | 7 | 0.01737 | 4 | 0.0099256
346 | 203.0613 | 560.368 | 763.4293 | 0.73401 | 62.0655 | 0.011878 | 0.011878 |  |  | 10.006 | 8 | 0.019851 | 8 | 0.019851
347 | 201.9418 | 565.2531 | 767.1949 | 0.73678 | 64.0633 | 0.010821 | 0.010821 |  |  | 10.106 | 6 | 0.014888 | 10 | 0.024814
348 | 192.0254 | 586.6851 | 778.7105 | 0.75341 | 66.0612 | 0.0096093 | 0.0096093 |  |  | 10.206 | 9 | 0.022333 | 4 | 0.0099256
349 | 171.8787 | 624.6936 | 796.5723 | 0.78423 | 68.0591 | 0.0086574 | 0.0086574 |  |  | 10.306 | 1 | 0.0024814 | 5 | 0.012407
350 | 152.9426 | 661.9344 | 814.877 | 0.81231 | 70.057 | 0.0080553 | 0.0080553 |  |  | 10.406 | 11 | 0.027295 | 8 | 0.019851
351 | 156.1974 | 655.5943 | 811.7917 | 0.80759 | 72.0548 | 0.0072274 | 0.0072274 |  |  | 10.506 | 5 | 0.012407 | 8 | 0.019851
352 | 151.4921 | 662.8768 | 814.3689 | 0.81398 | 74.0527 | 0.0067177 | 0.0067177 |  |  | 10.606 | 8 | 0.019851 | 10 | 0.024814
353 | 163.0168 | 640.9918 | 804.0086 | 0.79724 | 76.0506 | 0.0062407 | 0.0062407 |  |  | 10.706 | 4 | 0.0099256 | 5 | 0.012407
354 | 175.7816 | 615.1866 | 790.9682 | 0.77776 | 78.0484 | 0.0056848 | 0.0056848 |  |  | 10.806 | 7 | 0.01737 | 2 | 0.0049628
355 | 179.1334 | 605.9303 | 785.0637 | 0.77182 | 80.0463 | 0.0053581 | 0.0053581 |  |  | 10.906 | 5 | 0.012407 | 4 | 0.0099256
356 | 180.4703 | 602.6166 | 783.087 | 0.76954 | 82.0442 | 0.0048681 | 0.0048681 |  |  | 11.006 | 6 | 0.014888 | 4 | 0.0099256
357 | 180.1662 | 605.188 | 785.3542 | 0.77059 | 84.0421 | 0.004565 | 0.004565 |  |  | 11.106 | 4 | 0.0099256 | 3 | 0.0074442
358 | 179.2522 | 609.0175 | 788.2698 | 0.7726 | 86.0399 | 0.0042225 | 0.0042225 |  |  | 11.206 | 8 | 0.019851 | 3 | 0.0074442
359 | 171.6809 | 623.3121 | 794.993 | 0.78405 | 88.0378 | 0.0040268 | 0.0040268 |  |  | 11.306 | 4 | 0.0099256 | 3 | 0.0074442
360 | 188.4602 | 588.601 | 777.0611 | 0.75747 | 90.0357 | 0.0037216 | 0.0037216 |  |  | 11.406 | 6 | 0.014888 | 3 | 0.0074442
361 | 190.9894 | 584.1015 | 775.0909 | 0.75359 | 92.0336 | 0.003534 | 0.003534 |  |  | 11.506 | 4 | 0.0099256 | 2 | 0.0049628
362 | 194.9498 | 577.1131 | 772.0629 | 0.74749 | 94.0314 | 0.003338 | 0.003338 |  |  | 11.606 | 1 | 0.0024814 | 2 | 0.0049628
363 | 200.9279 | 567.7392 | 768.667 | 0.7386 | 96.0293 | 0.0032244 | 0.0032244 |  |  | 11.706 | 3 | 0.0074442 | 3 | 0.0074442
364 | 189.0873 | 590.9521 | 780.0394 | 0.75759 | 98.0272 | 0.003112 | 0.003112 |  |  | 11.806 | 2 | 0.0049628 | 5 | 0.012407
365 | 191.2508 | 585.9881 | 777.2388 | 0.75394 | 100.0251 | 0.0029657 | 0.0029657 |  |  | 11.906 | 1 | 0.0024814 | 2 | 0.0049628
366 | 194.7668 | 578.9784 | 773.7451 | 0.74828 | 102.0229 | 0.0029058 | 0.0029058 |  |  | 12.006 | 2 | 0.0049628 | 6 | 0.014888
367 | 191.6649 | 585.8949 | 777.5598 | 0.7535 | 104.0208 | 0.0028781 | 0.0028781 |  |  | 12.106 | 8 | 0.019851 | 6 | 0.014888
368 | 192.8176 | 584.7879 | 777.6055 | 0.75204 | 106.0187 | 0.0028121 | 0.0028121 |  |  | 12.206 | 5 | 0.012407 | 2 | 0.0049628
369 | 189.8068 | 589.7756 | 779.5824 | 0.75653 | 108.0165 | 0.0027436 | 0.0027436 |  |  | 12.306 | 4 | 0.0099256 | 1 | 0.0024814
370 | 188.2506 | 592.8656 | 781.1163 | 0.759 | 110.0144 | 0.0026343 | 0.0026343 |  |  | 12.406 | 2 | 0.0049628 | 2 | 0.0049628
371 | 192.4225 | 583.2398 | 775.6623 | 0.75192 | 112.0123 | 0.0026035 | 0.0026035 |  |  | 12.506 | 7 | 0.01737 | 3 | 0.0074442
372 | 196.7819 | 576.9662 | 773.7481 | 0.74568 | 114.0102 | 0.0026519 | 0.0026519 |  |  | 12.606 | 3 | 0.0074442 | 2 | 0.0049628
373 | 202.4272 | 568.9077 | 771.3349 | 0.73756 | 116.008 | 0.0026132 | 0.0026132 |  |  | 12.706 | 3 | 0.0074442 | 3 | 0.0074442
374 | 202.339 | 571.9983 | 774.3372 | 0.73869 | 118.0059 | 0.002635 | 0.002635 |  |  | 12.806 | 2 | 0.0049628 | 2 | 0.0049628
375 | 203.6737 | 574.8149 | 778.4886 | 0.73837 | 120.0038 | 0.0025337 | 0.0025337 |  |  | 12.906 | 0 | 0 | 0 | 0
376 | 204.9472 | 576.6814 | 781.6286 | 0.73779 | 122.0017 | 0.002531 | 0.002531 |  |  | 13.006 | 4 | 0.0099256 | 3 | 0.0074442
377 | 206.5014 | 576.4935 | 782.995 | 0.73627 | 123.9995 | 0.0024818 | 0.0024818 |  |  | 13.106 | 9 | 0.022333 | 2 | 0.0049628
378 | 207.5283 | 574.8714 | 782.3997 | 0.73475 | 125.9974 | 0.0024914 | 0.0024914 |  |  | 13.206 | 2 | 0.0049628 | 0 | 0
379 | 208.4513 | 572.3481 | 780.7994 | 0.73303 | 127.9953 | 0.0024411 | 0.0024411 |  |  | 13.306 | 1 | 0.0024814 | 0 | 0
380 | 209.6735 | 567.0349 | 776.7085 | 0.73005 | 129.9932 | 0.0025048 | 0.0025048 |  |  | 13.406 | 3 | 0.0074442 | 0 | 0
381 | 211.3446 | 562.7392 | 774.0838 | 0.72697 | 131.991 | 0.0024737 | 0.0024737 |  |  | 13.506 | 1 | 0.0024814 | 1 | 0.0024814
382 | 212.8215 | 558.8013 | 771.6227 | 0.72419 | 133.9889 | 0.0025084 | 0.0025084 |  |  | 13.606 | 3 | 0.0074442 | 0 | 0
383 | 213.0533 | 557.7767 | 770.83 | 0.72361 | 135.9868 | 0.0024853 | 0.0024853 |  |  | 13.706 | 4 | 0.0099256 | 0 | 0
384 | 212.4816 | 558.435 | 770.9166 | 0.72438 | 137.9846 | 0.0025394 | 0.0025394 |  |  | 13.806 | 1 | 0.0024814 | 2 | 0.0049628
385 | 212.4419 | 559.6324 | 772.0744 | 0.72484 | 139.9825 | 0.0025065 |  |  |  | 13.906 | 6 | 0.014888 | 0 | 0
386 | 212.7842 | 562.9068 | 775.691 | 0.72568 | 141.9804 | 0.0025763 |  |  |  | 14.006 | 5 | 0.012407 | 1 | 0.0024814
387 | 212.9829 | 565.0327 | 778.0156 | 0.72625 | 143.9783 | 0.0026061 | 0.0026061 |  |  | 14.106 | 6 | 0.014888 | 1 | 0.0024814
388 | 213.5765 | 563.8294 | 777.4059 | 0.72527 | 145.9762 | 0.0026618 | 0.0026618 |  |  | 14.206 | 4 | 0.0099256 | 0 | 0
389 | 214.4693 | 561.629 | 776.0982 | 0.72366 | 147.974 | 0.0026834 | 0.0026834 |  |  | 14.306 | 2 | 0.0049628 | 0 | 0
390 | 214.9843 | 561.4528 | 776.437 | 0.72311 | 149.9719 | 0.0027245 | 0.0027245 |  |  | 14.406 | 1 | 0.0024814 | 1 | 0.0024814
391 | 216.2851 | 560.1071 | 776.3922 | 0.72142 | 151.9698 | 0.0027094 | 0.0027094 |  |  | 14.506 | 0 | 0 | 0 | 0
392 | 218.3674 | 555.5984 | 773.9658 | 0.71786 | 153.9676 | 0.0027665 | 0.0027665 |  |  | 14.606 | 3 | 0.0074442 | 0 | 0
393 | 220.2508 | 556.0298 | 776.2806 | 0.71627 | 155.9655 | 0.0027994 | 0.0027994 |  |  | 14.706 | 1 | 0.0024814 | 0 | 0
394 | 221.9128 | 557.6517 | 779.5645 | 0.71534 | 157.9634 | 0.0028571 | 0.0028571 |  |  | 14.806 | 1 | 0.0024814 | 0 | 0
395 | 222.1009 | 557.8118 | 779.9128 | 0.71522 | 159.9613 | 0.0029409 | 0.0029409 |  |  | 14.906 | 0 | 0 | 0 | 0
396 | 221.6592 | 559.5949 | 781.2542 | 0.71628 | [5 empty] | 15.006 | 0 | 0 | 1 | 0.0024814
397 | 222.2125 | 559.4404 | 781.653 | 0.71571 | [5 empty] | 15.106 | 0 | 0 | 0 | 0
398 | 223.5463 | 553.9745 | 777.5207 | 0.71249 | [5 empty] | 15.206 | 1 | 0.0024814 | 0 | 0
399 | 226.8079 | 544.017 | 770.8249 | 0.70576 | [5 empty] | 15.306 | 1 | 0.0024814 | 0 | 0
400 | 229.2269 | 539.7472 | 768.9741 | 0.70191 | [5 empty] | 15.406 | 1 | 0.0024814 | 0 | 0
401 | 231.2066 | 535.6301 | 766.8367 | 0.69849 | [5 empty] | 15.506 | 1 | 0.0024814 | 0 | 0
402 | 233.5283 | 532.7615 | 766.2899 | 0.69525 | [5 empty] | 15.606 | 0 | 0 | 0 | 0
403 | 236.0349 | 530.8666 | 766.9015 | 0.69222 | [5 empty] | 15.706 | 0 | 0 | 0 | 0
404 | 239.6276 | 524.5712 | 764.1988 | 0.68643 | [5 empty] | 15.806 | 0 | 0 | 0 | 0
405 | 242.3751 | 519.136 | 761.5111 | 0.68172 | [5 empty] | 15.906 | 0 | 0 | 2 | 0.0049628
406 | 245.3284 | 512.3232 | 757.6516 | 0.6762 | [5 empty] | 16.006 | 0 | 0 | 0 | 0
407 | 248.302 | 505.8045 | 754.1066 | 0.67073 | [5 empty] | 16.106 | 1 | 0.0024814 | 0 | 0
408 | 250.4354 | 504.1401 | 754.5755 | 0.66811 | [5 empty] | 16.206 | 0 | 0 | 0 | 0
409 | 253.2664 | 502.594 | 755.8604 | 0.66493 | [5 empty] | 16.306 | 0 | 0 | 0 | 0
410 | 256.2854 | 498.5665 | 754.852 | 0.66048 | [5 empty] | 16.406 | 1 | 0.0024814 | 0 | 0
411 | 258.7741 | 493.1344 | 751.9085 | 0.65584 | [5 empty] | 16.506 | 0 | 0 | 0 | 0
412 | 262.3767 | 486.4505 | 748.8272 | 0.64962 | [5 empty] | 16.606 | 0 | 0 | 0 | 0
413 | 265.0514 | 482.0198 | 747.0712 | 0.64521 | [5 empty] | 16.706 | 0 | 0 | 0 | 0
414 | 267.5998 | 475.2958 | 742.8956 | 0.63979 | [5 empty] | 16.806 | 0 | 0 | 0 | 0
415 | 269.3658 | 470.3628 | 739.7286 | 0.63586 | [5 empty] | 16.906 | 0 | 0 | 0 | 0
416 | 270.5385 | 468.1362 | 738.6747 | 0.63375 | [5 empty] | 17.006 | 0 | 0 | 0 | 0
417 | 271.8466 | 465.1722 | 737.0188 | 0.63115 | [5 empty] | 17.106 | 0 | 0 | 0 | 0
418 | 273.7893 | 463.9402 | 737.7295 | 0.62888 | [5 empty] | 17.206 | 0 | 0 | 0 | 0
419 | 275.5265 | 463.8237 | 739.3502 | 0.62734 | [5 empty] | 17.306 | 0 | 0 | 0 | 0
420 | 277.3764 | 460.8391 | 738.2154 | 0.62426 | [5 empty] | 17.406 | 0 | 0 | 0 | 0
421 | 279.6056 | 456.6492 | 736.2549 | 0.62023 | [5 empty] | 17.506 | 0 | 0 | 0 | 0
422 | 280.8945 | 455.867 | 736.7616 | 0.61874 | [5 empty] | 17.606 | 0 | 0 | 0 | 0
423 | 282.5435 | 451.9438 | 734.4874 | 0.61532 | [5 empty] | 17.706 | 0 | 0 | 0 | 0
424 | 283.6877 | 447.5577 | 731.2454 | 0.61205 | [5 empty] | 17.806 | 0 | 0 | 0 | 0
425 | 285.6683 | 445.2924 | 730.9607 | 0.60919 | [5 empty] | 17.906 | 0 | 0 | 0 | 0
426 | 287.4426 | 444.6304 | 732.073 | 0.60736 | [5 empty] | 18.006 | 0 | 0 | 0 | 0
427 | 289.4467 | 443.239 | 732.6857 | 0.60495 | [5 empty] | 18.106 | 0 | 0 | 0 | 0
428 | 290.9086 | 440.8295 | 731.7381 | 0.60244 | [5 empty] | 18.206 | 0 | 0 | 0 | 0
429 | 292.57 | 437.2202 | 729.7902 | 0.5991 | [5 empty] | 18.306 | 0 | 0 | 0 | 0
430 | 294.0784 | 434.0337 | 728.1121 | 0.59611 | [5 empty] | 18.406 | 0 | 0 | 0 | 0
431 | 295.3416 | 431.2358 | 726.5774 | 0.59352 | [5 empty] | 18.506 | 0 | 0 | 0 | 0
432 | 297.7287 | 425.7572 | 723.4859 | 0.58848 | [5 empty] | 18.606 | 0 | 0 | 0 | 0
433 | 298.021 | 425.2733 | 723.2943 | 0.58797 | [5 empty] | 18.706 | 0 | 0 | 0 | 0
434 | 298.8775 | 426.0336 | 724.9111 | 0.5877 | [5 empty] | 18.806 | 0 | 0 | 0 | 0
435 | 299.4581 | 426.9662 | 726.4243 | 0.58776 | [5 empty] | 18.906 | 0 | 0 | 0 | 0
436 | 300.2115 | 425.194 | 725.4055 | 0.58615 | [5 empty] | 19.006 | 0 | 0 | 0 | 0
437 | 300.8105 | 423.9919 | 724.8024 | 0.58498 | [5 empty] | 19.106 | 0 | 0 | 0 | 0
438 | 300.7155 | 424.29 | 725.0055 | 0.58522 | [5 empty] | 19.206 | 0 | 0 | 0 | 0
439 | 300.4361 | 424.6882 | 725.1243 | 0.58568 | [5 empty] | 19.306 | 0 | 0 | 0 | 0
440 | 298.415 | 428.7527 | 727.1678 | 0.58962 | [5 empty] | 19.406 | 1 | 0.0024814 | 0 | 0
441 | 296.7162 | 432.8896 | 729.6058 | 0.59332 | [5 empty] | 19.506 | 0 | 0 | 0 | 0
442 | 293.9166 | 438.9956 | 732.9121 | 0.59897 | [5 empty] | 19.606 | 0 | 0 | 0 | 0
443 | 289.9706 | 444.7504 | 734.721 | 0.60533 | [5 empty] | 19.706 | 0 | 0 | 0 | 0
444 | 286.2609 | 451.536 | 737.7969 | 0.61201 | [5 empty] | 19.806 | 1 | 0.0024814 | 0 | 0
445 | 282.9295 | 461.283 | 744.2125 | 0.61983 | [5 empty] | sum | 403 | 1 | 403 | 1
446 | 279.5732 | 469.5358 | 749.109 | 0.62679
447 | 276.6426 | 477.9451 | 754.5876 | 0.63339
448 | 273.0791 | 486.5689 | 759.648 | 0.64052
449 | 269.1737 | 492.1805 | 761.3542 | 0.64645
450 | 266.5418 | 496.0037 | 762.5456 | 0.65046
451 | 263.1325 | 501.796 | 764.9285 | 0.656 | Raw Data
452 | 261.0338 | 506.2384 | 767.2722 | 0.65979 | Picture Number | Global number | Local number | Area (mm^2) | Major Diameter (mm) | Minor Diameter (mm) | Minor/Major Diameter | Major/Minor Diameter | Circularity | Feret (mm)
453 | 259.1327 | 514.1713 | 773.304 | 0.6649 | P33 | 1 | 1 | 23.62 | 6.342 | 4.742 | 0.74771 | 1.3374 | 0.839 | 6.528
454 | 256.0415 | 521.4799 | 777.5214 | 0.6707 |  | 2 | 2 | 44.537 | 9.04 | 6.273 | 0.69392 | 1.4411 | 0.764 | 9.141
455 | 255.2185 | 521.6562 | 776.8747 | 0.67148 |  | 3 | 3 | 44.435 | 9.471 | 5.974 | 0.63077 | 1.5854 | 0.786 | 9.631
456 | 253.632 | 525.2206 | 778.8526 | 0.67435 |  | 4 | 4 | 24.33 | 6.087 | 5.089 | 0.83604 | 1.1961 | 0.899 | 6.288
457 | 252.8171 | 527.0562 | 779.8734 | 0.67582 |  | 5 | 5 | 60.081 | 9.302 | 8.223 | 0.884 | 1.1312 | 0.855 | 9.596
458 | 252.6512 | 526.0116 | 778.6628 | 0.67553 |  | 6 | 6 | 41.293 | 7.834 | 6.711 | 0.85665 | 1.1673 | 0.895 | 8.198
459 | 252.1016 | 525.2602 | 777.3618 | 0.6757 |  | 7 | 7 | 42.847 | 8.69 | 6.278 | 0.72244 | 1.3842 | 0.783 | 8.671
460 | 251.5596 | 523.6656 | 775.2252 | 0.6755 |  | 8 | 8 | 93.128 | 13.772 | 8.61 | 0.62518 | 1.5995 | 0.467 | 13.434
461 | 251.0907 | 522.765 | 773.8557 | 0.67553 |  | 9 | 9 | 37.914 | 7.178 | 6.725 | 0.93689 | 1.0674 | 0.851 | 7.465
462 | 250.8579 | 527.1448 | 778.0027 | 0.67756 |  | 10 | 10 | 65.217 | 9.892 | 8.395 | 0.84867 | 1.1783 | 0.805 | 10.15
463 | 250.403 | 532.0782 | 782.4812 | 0.67999 |  | 11 | 11 | 39.705 | 8.151 | 6.202 | 0.76089 | 1.3143 | 0.846 | 8.474
464 | 250.7999 | 529.9 | 780.6999 | 0.67875 |  | 12 | 12 | 36.123 | 8.679 | 5.299 | 0.61055 | 1.6379 | 0.825 | 8.739
465 | 251.0829 | 527.4148 | 778.4977 | 0.67748 |  | 13 | 13 | 35.751 | 7.027 | 6.478 | 0.92187 | 1.0847 | 0.87 | 7.321
466 | 251.5005 | 522.6658 | 774.1663 | 0.67513 |  | 14 | 14 | 35.819 | 7.093 | 6.43 | 0.90653 | 1.1031 | 0.873 | 7.465
467 | 252.5663 | 518.4977 | 771.064 | 0.67244 |  | 15 | 15 | 43.793 | 7.913 | 7.047 | 0.89056 | 1.1229 | 0.839 | 8.307
468 | 253.3341 | 518.927 | 772.2611 | 0.67196 |  | 16 | 16 | 46.632 | 8.281 | 7.17 | 0.86584 | 1.155 | 0.863 | 8.569
469 | 254.0303 | 520.9728 | 775.0031 | 0.67222 |  | 17 | 17 | 87.147 | 10.656 | 10.413 | 0.9772 | 1.0233 | 0.883 | 11.086
470 | 254.007 | 521.3999 | 775.4068 | 0.67242 |  | 18 | 18 | 98.332 | 11.499 | 10.888 | 0.94686 | 1.0561 | 0.859 | 11.927
471 | 253.9067 | 519.2545 | 773.1611 | 0.6716 |  | 19 | 19 | 75.219 | 10.129 | 9.456 | 0.93356 | 1.0712 | 0.846 | 10.309
472 | 253.6771 | 522.118 | 775.7951 | 0.67301 |  | 20 | 20 | 84.038 | 10.365 | 10.324 | 0.99604 | 1.004 | 0.893 | 10.86
473 | 253.0841 | 525.5335 | 778.6176 | 0.67496 |  | 21 | 21 | 31.595 | 6.599 | 6.096 | 0.92378 | 1.0825 | 0.895 | 6.949
474 | 253.4047 | 525.4495 | 778.8541 | 0.67464 |  | 22 | 22 | 53.897 | 8.373 | 8.196 | 0.97886 | 1.0216 | 0.882 | 8.756
475 | 253.2162 | 525.8548 | 779.071 | 0.67498 |  | 23 | 23 | 39.873 | 7.372 | 6.887 | 0.93421 | 1.0704 | 0.884 | 7.646
476 | 252.6108 | 524.6295 | 777.2403 | 0.67499 |  | 24 | 24 | 55.35 | 8.641 | 8.156 | 0.94387 | 1.0595 | 0.884 | 8.975
477 | 252.3091 | 524.7823 | 777.0913 | 0.67532 |  | 25 | 25 | 29.5 | 7.468 | 5.029 | 0.67341 | 1.485 | 0.692 | 7.681
478 | 251.2153 | 530.9988 | 782.2141 | 0.67884 |  | 26 | 26 | 43.523 | 7.704 | 7.193 | 0.93367 | 1.071 | 0.886 | 7.958
479 | 250.1993 | 536.887 | 787.0863 | 0.68212 |  | 27 | 27 | 53.66 | 8.661 | 7.889 | 0.91086 | 1.0979 | 0.884 | 8.9
480 | 249.4127 | 539.3983 | 788.811 | 0.68381 |  | 28 | 28 | 50.889 | 8.563 | 7.567 | 0.88369 | 1.1316 | 0.873 | 8.72
481 | 247.618 | 541.9121 | 789.5301 | 0.68637 |  | 29 | 29 | 60.182 | 9.952 | 7.699 | 0.77361 | 1.2926 | 0.594 | 10.152
482 | 246.1291 | 543.9306 | 790.0597 | 0.68847 |  | 30 | 30 | 45.212 | 9.637 | 5.973 | 0.6198 | 1.6134 | 0.818 | 9.561
483 | 244.4296 | 547.4494 | 791.879 | 0.69133 |  | 31 | 31 | 24.431 | 6.539 | 4.757 | 0.72748 | 1.3746 | 0.822 | 6.839
484 | 242.2217 | 551.9109 | 794.1326 | 0.69499 |  | 32 | 32 | 63.865 | 9.727 | 8.359 | 0.85936 | 1.1637 | 0.868 | 10.25
485 | 240.8393 | 557.5548 | 798.3941 | 0.69835 |  | 33 | 33 | 44.537 | 7.884 | 7.192 | 0.91223 | 1.0962 | 0.897 | 8.082
486 | 238.4635 | 563.6522 | 802.1157 | 0.70271 |  | 34 | 34 | 40.042 | 7.973 | 6.395 | 0.80208 | 1.2468 | 0.838 | 8.076
487 | 235.8288 | 569.0174 | 804.8461 | 0.70699 |  | 35 | 35 | 22.302 | 6.758 | 4.202 | 0.62178 | 1.6083 | 0.726 | 6.759
488 | 232.8917 | 574.5076 | 807.3993 | 0.71155 | P31 | 36 | 1 | 96.609 | 11.584 | 10.619 | 0.9167 | 1.0909 | 0.787 | 11.709
489 | 228.8515 | 581.244 | 810.0955 | 0.7175 |  | 37 | 2 | 29.027 | 7.065 | 5.231 | 0.74041 | 1.3506 | 0.878 | 7.272
490 | 225.4635 | 588.9137 | 814.3772 | 0.72315 |  | 38 | 3 | 58.019 | 8.761 | 8.432 | 0.96245 | 1.039 | 0.865 | 9.037
491 | 221.2837 | 597.2972 | 818.5809 | 0.72967 |  | 39 | 4 | 51.16 | 9.289 | 7.012 | 0.75487 | 1.3247 | 0.865 | 9.391
492 | 216.7101 | 606.2362 | 822.9464 | 0.73667 |  | 40 | 5 | 49.436 | 7.982 | 7.885 | 0.98785 | 1.0123 | 0.897 | 8.323
493 | 212.0937 | 613.9472 | 826.0409 | 0.74324 |  | 41 | 6 | 51.768 | 9.49 | 6.946 | 0.73193 | 1.3663 | 0.827 | 9.805
494 | 206.734 | 626.4258 | 833.1598 | 0.75187 |  | 42 | 7 | 43.489 | 8.929 | 6.201 | 0.69448 | 1.4399 | 0.867 | 8.985
495 | 201.881 | 639.3708 | 841.2518 | 0.76002 |  | 43 | 8 | 61.973 | 9.345 | 8.443 | 0.90348 | 1.1068 | 0.875 | 9.619
496 | 197.9323 | 647.5315 | 845.4639 | 0.76589 |  | 44 | 9 | 45.212 | 8.75 | 6.579 | 0.75189 | 1.33 | 0.87 | 9.252
497 | 192.9314 | 657.4459 | 850.3773 | 0.77312 |  | 45 | 10 | 45.922 | 8.391 | 6.968 | 0.83041 | 1.2042 | 0.87 | 8.825
498 | 188.3562 | 663.6361 | 851.9922 | 0.77892 |  | 46 | 11 | 52.714 | 8.535 | 7.864 | 0.92138 | 1.0853 | 0.882 | 8.802
499 | 183.4742 | 670.0599 | 853.5341 | 0.78504 |  | 47 | 12 | 82.349 | 11.169 | 9.388 | 0.84054 | 1.1897 | 0.88 | 11.231
500 | 177.6179 | 683.1098 | 860.7277 | 0.79364 |  | 48 | 13 | 29.297 | 7.111 | 5.245 | 0.73759 | 1.3558 | 0.878 | 7.138
501 | 173.4086 | 694.2649 | 867.6736 | 0.80015 |  | 49 | 14 | 55.789 | 8.748 | 8.12 | 0.92821 | 1.0773 | 0.881 | 9.013
502 | 167.5893 | 705.6889 | 873.2782 | 0.80809 |  | 50 | 15 | 52.241 | 8.69 | 7.654 | 0.88078 | 1.1354 | 0.89 | 9.052
503 | 161.9133 | 718.4191 | 880.3324 | 0.81608 |  | 51 | 16 | 75.219 | 10.152 | 9.434 | 0.92928 | 1.0761 | 0.893 | 10.309
504 | 156.2978 | 728.7065 | 885.0043 | 0.82339 |  | 52 | 17 | 53.153 | 8.741 | 7.743 | 0.88583 | 1.1289 | 0.908 | 8.909
505 | 149.848 | 740.3879 | 890.2359 | 0.83168 |  | 53 | 18 | 42.712 | 7.689 | 7.073 | 0.91989 | 1.0871 | 0.899 | 8.008
506 | 145.1486 | 752.2002 | 897.3488 | 0.83825 |  | 54 | 19 | 66.873 | 9.284 | 9.171 | 0.98783 | 1.0123 | 0.789 | 9.772
507 | 140.0419 | 760.5767 | 900.6186 | 0.8445 |  | 55 | 20 | 82.416 | 10.439 | 10.052 | 0.96293 | 1.0385 | 0.8 | 11.086
508 | 134.5171 | 771.0076 | 905.5248 | 0.85145 |  | 56 | 21 | 45.55 | 7.934 | 7.31 | 0.92135 | 1.0854 | 0.895 | 8.165
509 | 129.0327 | 779.8557 | 908.8885 | 0.85803 |  | 57 | 22 | 40.684 | 8.095 | 6.399 | 0.79049 | 1.265 | 0.8 | 8.262
510 | 123.7542 | 788.9116 | 912.6658 | 0.8644 |  | 58 | 23 | 59.945 | 9.202 | 8.294 | 0.90133 | 1.1095 | 0.898 | 9.424
511 | 119.1956 | 800.1625 | 919.358 | 0.87035 |  | 59 | 24 | 61.77 | 8.992 | 8.747 | 0.97275 | 1.028 | 0.857 | 9.339
512 | 115.1938 | 810.2002 | 925.394 | 0.87552 |  | 60 | 25 | 43.523 | 7.784 | 7.119 | 0.91457 | 1.0934 | 0.892 | 8.057
513 | 110.7407 | 818.794 | 929.5347 | 0.88086 |  | 61 | 26 | 85.221 | 10.764 | 10.08 | 0.93645 | 1.0679 | 0.904 | 11.031
514 | 106.3849 | 824.5192 | 930.9041 | 0.88572 |  | 62 | 27 | 34.94 | 7.298 | 6.096 | 0.8353 | 1.1972 | 0.87 | 7.579
515 | 101.1609 | 834.3101 | 935.471 | 0.89186 |  | 63 | 28 | 64.473 | 9.395 | 8.738 | 0.93007 | 1.0752 | 0.886 | 9.671
516 | 97.0124 | 841.9406 | 938.953 | 0.89668 |  | 64 | 29 | 75.591 | 13.658 | 7.047 | 0.51596 | 1.9381 | 0.49 | 13.434
517 | 92.9526 | 849.4512 | 942.4038 | 0.90137 |  | 65 | 30 | 57.039 | 8.73 | 8.319 | 0.95292 | 1.0494 | 0.885 | 8.962
518 | 89.0649 | 858.962 | 948.0268 | 0.90605 | P29 | 66 | 1 | 37.677 | 6.979 | 6.874 | 0.98495 | 1.0153 | 0.888 | 7.353
519 | 85.5069 | 869.9424 | 955.4493 | 0.91051 |  | 67 | 2 | 12.503 | 4.295 | 3.706 | 0.86286 | 1.1589 | 0.853 | 4.779
520 | 81.6248 | 876.4219 | 958.0466 | 0.9148 |  | 68 | 3 | 36.934 | 7.673 | 6.129 | 0.79877 | 1.2519 | 0.87 | 7.758
521 | 78.7374 | 878.0715 | 956.8089 | 0.91771 |  | 69 | 4 | 38.623 | 7.251 | 6.782 | 0.93532 | 1.0692 | 0.859 | 7.646
522 | 75.7278 | 884.011 | 959.7389 | 0.9211 |  | 70 | 5 | 65.453 | 9.304 | 8.957 | 0.9627 | 1.0387 | 0.899 | 9.8
523 | 72.8257 | 890.418 | 963.2437 | 0.9244 |  | 71 | 6 | 35.954 | 7.975 | 5.74 | 0.71975 | 1.3894 | 0.865 | 7.989
524 | 69.8605 | 896.6043 | 966.4648 | 0.92772 |  | 72 | 7 | 55.079 | 8.754 | 8.011 | 0.91512 | 1.0927 | 0.877 | 9.015
525 | 67.1848 | 900.5082 | 967.693 | 0.93057 |  | 73 | 8 | 47.781 | 8.205 | 7.415 | 0.90372 | 1.1065 | 0.88 | 8.434
526 | 65.132 | 902.4266 | 967.5586 | 0.93268 |  | 74 | 9 | 26.56 | 6.626 | 5.104 | 0.7703 | 1.2982 | 0.878 | 6.759
527 | 63.9243 | 906.1294 | 970.0537 | 0.9341 |  | 75 | 10 | 99.549 | 11.622 | 10.906 | 0.93839 | 1.0657 | 0.888 | 11.802
528 | 62.7689 | 912.4515 | 975.2204 | 0.93564 |  | 76 | 11 | 50.247 | 8.845 | 7.233 | 0.81775 | 1.2229 | 0.897 | 8.934
529 | 60.9907 | 919.5197 | 980.5104 | 0.9378 |  | 77 | 12 | 67.312 | 9.569 | 8.956 | 0.93594 | 1.0684 | 0.899 | 9.706
530 | 59.8322 | 920.3296 | 980.1618 | 0.93896 |  | 78 | 13 | 41.833 | 8.1 | 6.576 | 0.81185 | 1.2318 | 0.887 | 8.231
531 | 57.4005 | 923.5097 | 980.9103 | 0.94148 |  | 79 | 14 | 33.926 | 6.913 | 6.248 | 0.9038 | 1.1064 | 0.912 | 7.138
532 | 55.8451 | 924.603 | 980.4481 | 0.94304 |  | 80 | 15 | 36.19 | 8.252 | 5.584 | 0.67668 | 1.4778 | 0.822 | 8.323
533 | 54.7189 | 925.7521 | 980.4711 | 0.94419 |  | 81 | 16 | 46.395 | 8.682 | 6.804 | 0.78369 | 1.276 | 0.889 | 8.873
534 | 53.7713 | 928.4668 | 982.2381 | 0.94526 |  | 82 | 17 | 53.694 | 8.364 | 8.174 | 0.97728 | 1.0232 | 0.751 | 8.833
535 | 53.9171 | 929.7659 | 983.6829 | 0.94519 |  | 83 | 18 | 70.218 | 9.985 | 8.954 | 0.89675 | 1.1151 | 0.868 | 10.335
536 | 53.5545 | 930.1597 | 983.7143 | 0.94556 |  | 84 | 19 | 50.889 | 8.743 | 7.411 | 0.84765 | 1.1797 | 0.898 | 8.962
537 | 52.6617 | 929.5565 | 982.2181 | 0.94638 |  | 85 | 20 | 73.901 | 9.916 | 9.489 | 0.95694 | 1.045 | 0.902 | 10.245
538 | 52.3098 | 932.9692 | 985.2791 | 0.94691 |  | 86 | 21 | 32.642 | 7.429 | 5.595 | 0.75313 | 1.3278 | 0.865 | 7.61
539 | 51.6632 | 936.8473 | 988.5105 | 0.94774 |  | 87 | 22 | 42.306 | 8.353 | 6.448 | 0.77194 | 1.2954 | 0.843 | 8.545
540 | 51.0162 | 936.9455 | 987.9617 | 0.94836 |  | 88 | 23 | 37.643 | 7.211 | 6.647 | 0.92179 | 1.0849 | 0.895 | 7.383
541 | 50.558 | 937.1178 | 987.6758 | 0.94881 |  | 89 | 24 | 61.027 | 9.903 | 7.846 | 0.79229 | 1.2622 | 0.845 | 9.853
542 | 49.9914 | 939.8809 | 989.8723 | 0.9495 |  | 90 | 25 | 44.672 | 7.773 | 7.318 | 0.94146 | 1.0622 | 0.912 | 8.025
543 | 49.3465 | 942.7514 | 992.0979 | 0.95026 |  | 91 | 26 | 63.02 | 9.833 | 8.16 | 0.82986 | 1.205 | 0.839 | 10.05
544 | 49.0663 | 943.5109 | 992.5772 | 0.95057 | P25 | 92 | 1 | 47.274 | 8.766 | 6.866 | 0.78325 | 1.2767 | 0.84 | 9.015
545 | 49.3502 | 940.6561 | 990.0063 | 0.95015 |  | 93 | 2 | 56.33 | 9.058 | 7.918 | 0.87414 | 1.144 | 0.886 | 9.333
546 | 48.756 | 941.4962 | 990.2523 | 0.95076 |  | 94 | 3 | 64.304 | 9.668 | 8.469 | 0.87598 | 1.1416 | 0.886 | 9.827
547 | 48.3143 | 945.0048 | 993.3192 | 0.95136 |  | 95 | 4 | 89.377 | 10.712 | 10.623 | 0.99169 | 1.0084 | 0.898 | 11.068
548 | 48.7269 | 947.7882 | 996.5151 | 0.9511 |  | 96 | 5 | 73.867 | 10.056 | 9.352 | 0.92999 | 1.0753 | 0.907 | 10.35
549 | 48.4345 | 946.0086 | 994.4431 | 0.95129 |  | 97 | 6 | 66.332 | 9.665 | 8.739 | 0.90419 | 1.106 | 0.899 | 9.933
550 | 48.5469 | 944.1614 | 992.7083 | 0.9511 |  | 98 | 7 | 61.804 | 10.065 | 7.818 | 0.77675 | 1.2874 | 0.808 | 10.095
551 | 47.5847 | 946.8835 | 994.4682 | 0.95215 |  | 99 | 8 | 55.62 | 10.551 | 6.712 | 0.63615 | 1.572 | 0.735 | 10.529
552 | 46.3585 | 952.4013 | 998.7598 | 0.95358 |  | 100 | 9 | 71.84 | 9.881 | 9.257 | 0.93685 | 1.0674 | 0.866 | 10.335
553 | 46.5952 | 954.1046 | 1000.6999 | 0.95344 |  | 101 | 10 | 33.352 | 7.569 | 5.61 | 0.74118 | 1.3492 | 0.863 | 7.699
554 | 46.9927 | 951.857 | 998.8497 | 0.95295 |  | 102 | 11 | 95.967 | 11.133 | 10.975 | 0.98581 | 1.0144 | 0.837 | 11.626
555 | 48.2473 | 946.2172 | 994.4645 | 0.95148 |  | 103 | 12 | 85.863 | 10.521 | 10.391 | 0.98764 | 1.0125 | 0.871 | 10.945
556 | 48.6569 | 944.105 | 992.762 | 0.95099 |  | 104 | 13 | 79.308 | 10.139 | 9.959 | 0.98225 | 1.0181 | 0.883 | 10.45
557 | 48.2142 | 949.6625 | 997.8767 | 0.95168 |  | 105 | 14 | 45.145 | 8.046 | 7.144 | 0.88789 | 1.1263 | 0.913 | 8.329
558 | 47.727 | 953.9603 | 1001.6873 | 0.95235 |  | 106 | 15 | 74.915 | 9.905 | 9.63 | 0.97224 | 1.0286 | 0.886 | 10.335
559 | 47.2094 | 955.5852 | 1002.7945 | 0.95292 |  | 107 | 16 | 87.316 | 10.756 | 10.336 | 0.96095 | 1.0406 | 0.861 | 11.106
560 | 48.1006 | 952.4662 | 1000.5667 | 0.95193 |  | 108 | 17 | 51.194 | 8.139 | 8.009 | 0.98403 | 1.0162 | 0.913 | 8.4
561 | 49.6095 | 949.1912 | 998.8007 | 0.95033 |  | 109 | 18 | 46.868 | 8.692 | 6.866 | 0.78992 | 1.2659 | 0.809 | 8.885
562 | 49.8943 | 949.2072 | 999.1016 | 0.95006 |  | 110 | 19 | 61.77 | 9.495 | 8.283 | 0.87235 | 1.1463 | 0.888 | 9.622
563 | 50.3604 | 945.5858 | 995.9462 | 0.94943 |  | 111 | 20 | 90.29 | 10.852 | 10.594 | 0.97623 | 1.0244 | 0.899 | 11.163
564 | 49.7058 | 948.2489 | 997.9547 | 0.95019 |  | 112 | 21 | 23.113 | 6.517 | 4.516 | 0.69296 | 1.4431 | 0.762 | 6.868
565 | 49.0572 | 956.1553 | 1005.2125 | 0.9512 |  | 113 | 22 | 74.611 | 10.282 | 9.239 | 0.89856 | 1.1129 | 0.708 | 10.813
566 | 49.6026 | 957.3371 | 1006.9398 | 0.95074 |  | 114 | 23 | 60.993 | 8.999 | 8.63 | 0.959 | 1.0428 | 0.584 | 9.892
567 | 51.4694 | 951.4846 | 1002.954 | 0.94868 |  | 115 | 24 | 63.358 | 9.269 | 8.704 | 0.93904 | 1.0649 | 0.886 | 9.554
568 | 52.6006 | 945.8037 | 998.4043 | 0.94732 |  | 116 | 25 | 63.933 | 9.704 | 8.388 | 0.86439 | 1.1569 | 0.891 | 9.899
569 | 53.9782 | 941.5537 | 995.5319 | 0.94578 |  | 117 | 26 | 46.97 | 8.085 | 7.397 | 0.9149 | 1.093 | 0.869 | 8.323
570 | 55.7035 | 938.6171 | 994.3207 | 0.94398 |  | 118 | 27 | 66.805 | 9.505 | 8.949 | 0.9415 | 1.0621 | 0.917 | 9.743
571 | 55.7275 | 940.5006 | 996.228 | 0.94406 |  | 119 | 28 | 80.727 | 10.43 | 9.855 | 0.94487 | 1.0583 | 0.883 | 10.785
572 | 56.9305 | 939.2182 | 996.1487 | 0.94285 |  | 120 | 29 | 67.65 | 10.355 | 8.319 | 0.80338 | 1.2447 | 0.859 | 10.433
573 | 58.3918 | 934.1646 | 992.5563 | 0.94117 |  | 121 | 30 | 56.6 | 8.637 | 8.344 | 0.96608 | 1.0351 | 0.818 | 9.624
574 | 58.894 | 935.7587 | 994.6527 | 0.94079 |  | 122 | 31 | 35.785 | 7.578 | 6.013 | 0.79348 | 1.2603 | 0.874 | 7.756
575 | 60.7024 | 937.1104 | 997.8129 | 0.93916 |  | 123 | 32 | 90.999 | 11.045 | 10.49 | 0.94975 | 1.0529 | 0.877 | 11.465
576 | 61.3705 | 936.8056 | 998.1761 | 0.93852 |  | 124 | 33 | 38.42 | 7.485 | 6.536 | 0.87321 | 1.1452 | 0.893 | 7.699
577 | 62.1616 | 935.8085 | 997.9701 | 0.93771 |  | 125 | 34 | 56.87 | 8.891 | 8.144 | 0.91598 | 1.0917 | 0.885 | 9.143
578 | 62.6494 | 933.9504 | 996.5998 | 0.93714 |  | 126 | 35 | 116.714 | 15.299 | 9.713 | 0.63488 | 1.5751 | 0.379 | 15.08
579 | 63.7253 | 927.3548 | 991.0801 | 0.9357 |  | 127 | 36 | 79.747 | 10.327 | 9.833 | 0.95216 | 1.0502 | 0.867 | 10.605
580 | 63.8641 | 929.52 | 993.3841 | 0.93571 | P23 | 128 | 1 | 101.948 | 11.473 | 11.314 | 0.98614 | 1.0141 | 0.889 | 11.841
581 | 64.5645 | 932.7059 | 997.2704 | 0.93526 |  | 129 | 2 | 88.904 | 11.139 | 10.162 | 0.91229 | 1.0961 | 0.808 | 11.544
582 | 64.9067 | 933.0518 | 997.9585 | 0.93496 |  | 130 | 3 | 55.485 | 8.661 | 8.157 | 0.94181 | 1.0618 | 0.916 | 8.892
583 | 65.1084 | 930.4414 | 995.5498 | 0.9346 |  | 131 | 4 | 64.879 | 9.259 | 8.921 | 0.96349 | 1.0379 | 0.856 | 9.591
584 | 66.4757 | 929.4763 | 995.952 | 0.93325 |  | 132 | 5 | 34.906 | 7.557 | 5.881 | 0.77822 | 1.285 | 0.846 | 7.803
585 | 67.34 | 930.333 | 997.673 | 0.9325 |  | 133 | 6 | 45.449 | 8.348 | 6.932 | 0.83038 | 1.2043 | 0.743 | 8.873
586 | 68.3659 | 929.1874 | 997.5534 | 0.93147 |  | 134 | 7 | 53.897 | 9.082 | 7.556 | 0.83198 | 1.202 | 0.859 | 9.252
587 | 68.9907 | 926.5593 | 995.55 | 0.9307 |  | 135 | 8 | 82.011 | 10.411 | 10.029 | 0.96331 | 1.0381 | 0.884 | 10.719
588 | 69.0745 | 922.9236 | 991.9981 | 0.93037 |  | 136 | 9 | 43.658 | 7.847 | 7.084 | 0.90277 | 1.1077 | 0.797 | 8.329
589 | 69.5692 | 921.5123 | 991.0815 | 0.9298 |  | 137 | 10 | 89.107 | 11.146 | 10.179 | 0.91324 | 1.095 | 0.87 | 11.538
590 | 70.0961 | 924.0719 | 994.168 | 0.92949 |  | 138 | 11 | 35.345 | 7.459 | 6.034 | 0.80896 | 1.2362 | 0.895 | 7.677
591 | 70.7104 | 924.8984 | 995.6087 | 0.92898 |  | 139 | 12 | 83.565 | 10.384 | 10.246 | 0.98671 | 1.0135 | 0.912 | 10.877
592 | 71.1351 | 924.0822 | 995.2173 | 0.92852 |  | 140 | 13 | 36.19 | 7.282 | 6.328 | 0.86899 | 1.1508 | 0.897 | 7.546
593 | 71.6232 | 923.13 | 994.7532 | 0.928 |  | 141 | 14 | 86.944 | 10.964 | 10.097 | 0.92092 | 1.0859 | 0.878 | 11.604
594 | 72.5769 | 920.6638 | 993.2407 | 0.92693 |  | 142 | 15 | 54.843 | 8.643 | 8.08 | 0.93486 | 1.0697 | 0.885 | 8.892
595 | 73.6859 | 917.5044 | 991.1903 | 0.92566 |  | 143 | 16 | 99.177 | 11.624 | 10.864 | 0.93462 | 1.07 | 0.893 | 11.816
596 | 73.8583 | 915.0453 | 988.9036 | 0.92531 |  | 144 | 17 | 49.977 | 8.325 | 7.643 | 0.91808 | 1.0892 | 0.903 | 8.663
597 | 73.7725 | 917.9102 | 991.6826 | 0.92561 |  | 145 | 18 | 91.439 | 11.08 | 10.508 | 0.94838 | 1.0544 | 0.892 | 11.287
598 | 74.2599 | 920.2923 | 994.5522 | 0.92533 |  | 146 | 19 | 65.757 | 9.377 | 8.929 | 0.95222 | 1.0502 | 0.887 | 9.744
599 | 73.9808 | 921.063 | 995.0438 | 0.92565 |  | 147 | 20 | 52.815 | 9.19 | 7.317 | 0.79619 | 1.256 | 0.855 | 9.511
600 | 75.0505 | 918.9809 | 994.0314 | 0.9245 |  | 148 | 21 | 68.799 | 9.673 | 9.056 | 0.93621 | 1.0681 | 0.842 | 10.095
601 | 76.1174 | 916.2045 | 992.322 | 0.92329 |  | 149 | 22 | 110.159 | 11.962 | 11.726 | 0.98027 | 1.0201 | 0.816 | 12.44
602 | 75.9094 | 916.7051 | 992.6145 | 0.92353 |  | 150 | 23 | 55.789 | 8.965 | 7.924 | 0.88388 | 1.1314 | 0.903 | 9.191
603 | 77.0361 | 914.4758 | 991.5119 | 0.9223 |  | 151 | 24 | 54.268 | 9.275 | 7.45 | 0.80323 | 1.245 | 0.834 | 9.49
604 | 77.6723 | 913.1812 | 990.8535 | 0.92161 |  | 152 | 25 | 44.368 | 7.65 | 7.384 | 0.96523 | 1.036 | 0.901 | 7.989
605 | 78.4872 | 909.8126 | 988.2998 | 0.92058 |  | 153 | 26 | 72.347 | 10.204 | 9.028 | 0.88475 | 1.1303 | 0.819 | 10.523
606 | 79.2516 | 907.8049 | 987.0564 | 0.91971 |  | 154 | 27 | 64.068 | 10.064 | 8.106 | 0.80545 | 1.2415 | 0.884 | 10.152
607 | 79.5203 | 910.9668 | 990.4872 | 0.91972 |  | 155 | 28 | 70.691 | 10.336 | 8.708 | 0.84249 | 1.187 | 0.863 | 10.883
608 | 80.6199 | 912.3014 | 992.9213 | 0.91881 |  | 156 | 29 | 65.318 | 9.194 | 9.046 | 0.9839 | 1.0164 | 0.889 | 9.708
609 | 81.1493 | 913.1933 | 994.3426 | 0.91839 |  | 157 | 30 | 46.767 | 8.732 | 6.819 | 0.78092 | 1.2805 | 0.901 | 8.871
610 | 82.4782 | 907.5873 | 990.0655 | 0.91669 |  | 158 | 31 | 102.083 | 11.469 | 11.332 | 0.98805 | 1.0121 | 0.849 | 12.156
611 | 83.2062 | 900.6821 | 983.8883 | 0.91543 | P21 | 159 | 1 | 141.517 | 13.956 | 12.911 | 0.92512 | 1.0809 | 0.811 | 14.231
612 | 83.4439 | 901.8218 | 985.2657 | 0.91531 |  | 160 | 2 | 72.279 | 10.071 | 9.138 | 0.90736 | 1.1021 | 0.86 | 10.245
613 | 84.7853 | 902.9516 | 987.7369 | 0.91416 |  | 161 | 3 | 39.13 | 7.626 | 6.533 | 0.85667 | 1.1673 | 0.863 | 7.838
614 | 85.0459 | 906.1389 | 991.1847 | 0.9142 |  | 162 | 4 | 106.645 | 11.978 | 11.336 | 0.9464 | 1.0566 | 0.875 | 12.338
615 | 86.0687 | 903.6157 | 989.6844 | 0.91303 |  | 163 | 5 | 51.464 | 8.419 | 7.783 | 0.92446 | 1.0817 | 0.893 | 8.616
616 | 87.5964 | 899.1196 | 986.716 | 0.91122 |  | 164 | 6 | 56.6 | 8.969 | 8.035 | 0.89586 | 1.1162 | 0.85 | 9.244
617 | 88.1829 | 898.784 | 986.9669 | 0.91065 |  | 165 | 7 | 35.548 | 7.534 | 6.008 | 0.79745 | 1.254 | 0.801 | 7.939
618 | 89.0644 | 900.2843 | 989.3487 | 0.90998 |  | 166 | 8 | 64.102 | 9.057 | 9.012 | 0.99503 | 1.005 | 0.902 | 9.416
619 | 89.9784 | 898.1822 | 988.1606 | 0.90894 |  | 167 | 9 | 52.444 | 8.717 | 7.66 | 0.87874 | 1.138 | 0.88 | 8.924
620 | 90.8564 | 896.2732 | 987.1296 | 0.90796 |  | 168 | 10 | 67.785 | 9.9 | 8.718 | 0.88061 | 1.1356 | 0.894 | 10.197
621 | 90.574 | 895.5103 | 986.0843 | 0.90815 |  | 169 | 11 | 39.772 | 7.933 | 6.384 | 0.80474 | 1.2426 | 0.638 | 8.418
622 | 91.1993 | 894.3733 | 985.5726 | 0.90747 |  | 170 | 12 | 118.877 | 12.527 | 12.082 | 0.96448 | 1.0368 | 0.884 | 12.853
623 | 91.0361 | 899.3493 | 990.3854 | 0.90808 |  | 171 | 13 | 72.279 | 9.988 | 9.214 | 0.92251 | 1.084 | 0.906 | 10.169
624 | 90.4253 | 901.9584 | 992.3838 | 0.90888 |  | 172 | 14 | 45.888 | 8.163 | 7.157 | 0.87676 | 1.1406 | 0.806 | 8.498
625 | 90.5877 | 902.9708 | 993.5585 | 0.90882 |  | 173 | 15 | 48.119 | 8.883 | 6.897 | 0.77643 | 1.288 | 0.89 | 9.069
626 | 91.4581 | 899.54 | 990.9981 | 0.90771 |  | 174 | 16 | 58.628 | 8.812 | 8.471 | 0.9613 | 1.0403 | 0.886 | 9.052
627 | 91.1683 | 897.8863 | 989.0546 | 0.90782 |  | 175 | 17 | 25.58 | 6.891 | 4.726 | 0.68582 | 1.4581 | 0.817 | 6.988
628 | 92.2087 | 891.8713 | 984.08 | 0.9063 |  | 176 | 18 | 73.8 | 9.787 | 9.601 | 0.981 | 1.0194 | 0.893 | 10.215
629 | 93.0929 | 887.5295 | 980.6224 | 0.90507 |  | 177 | 19 | 123.236 | 13.319 | 11.781 | 0.88453 | 1.1305 | 0.801 | 13.464
630 | 93.3961 | 888.1223 | 981.5184 | 0.90485 |  | 178 | 20 | 153.547 | 14.037 | 13.928 | 0.99223 | 1.0078 | 0.894 | 14.484
631 | 93.9417 | 888.3655 | 982.3072 | 0.90437 |  | 179 | 21 | 87.316 | 11.314 | 9.826 | 0.86848 | 1.1514 | 0.869 | 11.515
632 | 94.2189 | 888.5558 | 982.7746 | 0.90413 |  | 180 | 22 | 75.388 | 10.64 | 9.021 | 0.84784 | 1.1795 | 0.887 | 10.939
633 | 95.1523 | 883.8713 | 979.0236 | 0.90281 |  | 181 | 23 | 150.269 | 13.904 | 13.761 | 0.98972 | 1.0104 | 0.824 | 14.308
634 | 95.8537 | 880.1567 | 976.0104 | 0.90179 |  | 182 | 24 | 68.934 | 10.342 | 8.486 | 0.82054 | 1.2187 | 0.878 | 10.968
635 | 97.5428 | 878.7457 | 976.2885 | 0.90009 |  | 183 | 25 | 48.287 | 8.168 | 7.527 | 0.92152 | 1.0852 | 0.833 | 8.402
636 | 99.2419 | 878.4813 | 977.7232 | 0.8985 |  | 184 | 26 | 99.549 | 12.183 | 10.404 | 0.85398 | 1.171 | 0.837 | 12.296
637 | 100.3456 | 879.2495 | 979.5951 | 0.89756 |  | 185 | 27 | 75.489 | 10.817 | 8.885 | 0.82139 | 1.2174 | 0.878 | 10.934
638 | 102.8507 | 872.4642 | 975.3149 | 0.89455 |  | 186 | 28 | 152.026 | 14.042 | 13.785 | 0.9817 | 1.0186 | 0.885 | 14.567
639 | 105.6099 | 866.0042 | 971.614 | 0.8913 |  | 187 | 29 | 72.347 | 9.935 | 9.272 | 0.93327 | 1.0715 | 0.829 | 10.255
640 | 108.6902 | 866.0954 | 974.7856 | 0.8885 |  | 188 | 30 | 44.638 | 8.076 | 7.038 | 0.87147 | 1.1475 | 0.85 | 8.402
641 | 113.1213 | 864.4593 | 977.5806 | 0.88428 |  | 189 | 31 | 70.826 | 9.753 | 9.247 | 0.94812 | 1.0547 | 0.854 | 10.095
642 | 117.4994 | 857.473 | 974.9724 | 0.87948 |  | 190 | 32 | 121.716 | 12.939 | 11.977 | 0.92565 | 1.0803 | 0.857 | 13.155
643 | 120.7722 | 848.3081 | 969.0803 | 0.87537 |  | 191 | 33 | 60.79 | 8.873 | 8.723 | 0.98309 | 1.0172 | 0.883 | 9.237
644 | 125.016 | 834.7622 | 959.7782 | 0.86974 |  | 192 | 34 | 96.237 | 11.376 | 10.771 | 0.94682 | 1.0562 | 0.882 | 11.745
645 | 129.51 | 825.6369 | 955.1469 | 0.86441 |  | 193 | 35 | 117.086 | 12.45 | 11.974 | 0.96177 | 1.0398 | 0.853 | 12.802
646 | 132.9066 | 825.7551 | 958.6617 | 0.86136 |  | 194 | 36 | 85.39 | 11.07 | 9.821 | 0.88717 | 1.1272 | 0.805 | 11.355
647 | 136.8349 | 819.3298 | 956.1647 | 0.85689 |  | 195 | 37 | 48.321 | 8.532 | 7.211 | 0.84517 | 1.1832 | 0.852 | 8.975
648 | 140.3868 | 810.2192 | 950.606 | 0.85232 |  | 196 | 38 | 39.096 | 7.775 | 6.402 | 0.82341 | 1.2145 | 0.833 | 8.015
649 | 143.1351 | 803.5831 | 946.7182 | 0.84881 |  | 197 | 39 | 43.016 | 8.106 | 6.756 | 0.83346 | 1.1998 | 0.846 | 8.498
650 | 146.1112 | 799.4381 | 945.5492 | 0.84547 |  | 198 | 40 | 41.259 | 8.387 | 6.264 | 0.74687 | 1.3389 | 0.817 | 9.127
651 | 148.3359 | 797.1975 | 945.5335 | 0.84312 |  | 199 | 41 | 48.862 | 8.679 | 7.168 | 0.8259 | 1.2108 | 0.862 | 8.827
652 | 150.55 | 793.0369 | 943.5868 | 0.84045 | P19 | 200 | 1 | 98.535 | 12.008 | 10.448 | 0.87009 | 1.1493 | 0.88 | 12.289
653 | 152.5238 | 789.2103 | 941.7341 | 0.83804 |  | 201 | 2 | 124.655 | 13.146 | 12.073 | 0.91838 | 1.0889 | 0.844 | 13.559
654 | 154.3868 | 785.4172 | 939.804 | 0.83572 |  | 202 | 3 | 85.863 | 10.97 | 9.966 | 0.90848 | 1.1007 | 0.881 | 11.237
655 | 157.5796 | 779.7321 | 937.3117 | 0.83188 |  | 203 | 4 | 54.37 | 9.156 | 7.561 | 0.8258 | 1.211 | 0.868 | 9.416
656 | 160.4361 | 775.7942 | 936.2303 | 0.82864 |  | 204 | 5 | 67.075 | 11.258 | 7.586 | 0.67383 | 1.484 | 0.83 | 11.299
657 | 163.3533 | 771.7135 | 935.0668 | 0.8253 |  | 205 | 6 | 72.414 | 10.74 | 8.585 | 0.79935 | 1.251 | 0.806 | 12.221
658 | 167.322 | 766.5891 | 933.9111 | 0.82084 |  | 206 | 7 | 53.39 | 9.028 | 7.529 | 0.83396 | 1.1991 | 0.855 | 9.178
659 | 171.2453 | 759.3101 | 930.5553 | 0.81598 |  | 207 | 8 | 76.368 | 10.319 | 9.423 | 0.91317 | 1.0951 | 0.875 | 10.529
660 | 175.1701 | 749.2417 | 924.4118 | 0.81051 |  | 208 | 9 | 84.951 | 10.861 | 9.959 | 0.91695 | 1.0906 | 0.791 | 11.129
661 | 180.8549 | 737.6724 | 918.5273 | 0.8031 |  | 209 | 10 | 95.865 | 11.24 | 10.859 | 0.9661 | 1.0351 | 0.856 | 11.73
662 | 185.7065 | 728.2129 | 913.9193 | 0.7968 |  | 210 | 11 | 55.924 | 10.106 | 7.046 | 0.69721 | 1.4343 | 0.852 | 10.309
663 | 190.826 | 722.6464 | 913.4724 | 0.7911 |  | 211 | 12 | 59.776 | 9.166 | 8.304 | 0.90596 | 1.1038 | 0.869 | 9.554
664 | 196.8926 | 714.373 | 911.2656 | 0.78393 |  | 212 | 13 | 59.743 | 8.936 | 8.513 | 0.95266 | 1.0497 | 0.759 | 9.252
665 | 202.1735 | 703.045 | 905.2185 | 0.77666 |  | 213 | 14 | 98.839 | 12.359 | 10.183 | 0.82393 | 1.2137 | 0.89 | 12.546
666 | 207.8802 | 688.958 | 896.8381 | 0.76821 |  | 214 | 15 | 132.326 | 13.36 | 12.611 | 0.94394 | 1.0594 | 0.88 | 13.677
667 | 212.4649 | 680.442 | 892.9069 | 0.76205 |  | 215 | 16 | 53.086 | 8.482 | 7.969 | 0.93952 | 1.0644 | 0.864 | 8.854
668 | 217.3222 | 673.6276 | 890.9499 | 0.75608 |  | 216 | 17 | 55.688 | 8.968 | 7.906 | 0.88158 | 1.1343 | 0.81 | 9.232
669 | 221.0191 | 668.7086 | 889.7277 | 0.75159 |  | 217 | 18 | 120.431 | 13.361 | 11.477 | 0.85899 | 1.1642 | 0.706 | 14.092
670 | 224.5094 | 658.8015 | 883.3109 | 0.74583 |  | 218 | 19 | 46.023 | 8.296 | 7.063 | 0.85137 | 1.1746 | 0.872 | 8.474
671 | 227.2949 | 651.2315 | 878.5264 | 0.74128 |  | 219 | 20 | 106.645 | 12.119 | 11.205 | 0.92458 | 1.0816 | 0.892 | 12.528
672 | 227.9894 | 651.2357 | 879.2252 | 0.74069 |  | 220 | 21 | 136.178 | 14.076 | 12.318 | 0.87511 | 1.1427 | 0.866 | 14.358
673 | 229.3494 | 654.0769 | 883.4263 | 0.74039 |  | 221 | 22 | 81.91 | 10.507 | 9.925 | 0.94461 | 1.0586 | 0.896 | 10.758
674 | 230.6453 | 655.2461 | 885.8914 | 0.73965 |  | 222 | 23 | 119.08 | 12.967 | 11.693 | 0.90175 | 1.109 | 0.883 | 13.248
675 | 232.2244 | 652.9408 | 885.1653 | 0.73765 |  | 223 | 24 | 92.115 | 11.783 | 9.954 | 0.84478 | 1.1837 | 0.863 | 12.039
676 | 231.4023 | 652.0216 | 883.4238 | 0.73806 |  | 224 | 25 | 31.493 | 8.109 | 4.945 | 0.60982 | 1.6398 | 0.76 | 8.616
677 | 230.1341 | 653.9811 | 884.1152 | 0.7397 |  | 225 | 26 | 31.899 | 7.389 | 5.497 | 0.74394 | 1.3442 | 0.783 | 8.025
678 | 228.4442 | 659.7578 | 888.202 | 0.7428 | P17 | 226 | 1 | 91.777 | 11.192 | 10.441 | 0.9329 | 1.0719 | 0.9 | 11.538
679 | 225.743 | 666.2854 | 892.0284 | 0.74693 |  | 227 | 2 | 53.491 | 8.972 | 7.591 | 0.84608 | 1.1819 | 0.793 | 9.671
680 | 222.1583 | 677.0777 | 899.236 | 0.75295 |  | 228 | 3 | 181.424 | 15.396 | 15.004 | 0.97454 | 1.0261 | 0.766 | 15.921
681 | 217.2311 | 690.4047 | 907.6358 | 0.76066 |  | 229 | 4 | 87.046 | 11.139 | 9.95 | 0.89326 | 1.1195 | 0.867 | 11.684
682 | 209.113 | 708.4664 | 917.5794 | 0.7721 |  | 230 | 5 | 39.569 | 7.69 | 6.552 | 0.85202 | 1.1737 | 0.829 | 8.015
683 | 199.6611 | 729.6714 | 929.3325 | 0.78516 |  | 231 | 6 | 69.103 | 9.631 | 9.135 | 0.9485 | 1.0543 | 0.815 | 10.115
684 | 191.7978 | 748.7295 | 940.5273 | 0.79607 |  | 232 | 7 | 38.927 | 7.683 | 6.451 | 0.83965 | 1.191 | 0.828 | 8.04
685 | 181.4968 | 770.0687 | 951.5655 | 0.80927 |  | 233 | 8 | 69.88 | 11.453 | 7.769 | 0.67834 | 1.4742 | 0.805 | 11.403
686 | 169.5395 | 798.819 | 968.3585 | 0.82492 |  | 234 | 9 | 106.577 | 13.092 | 10.365 | 0.7917 | 1.2631 | 0.817 | 13.43
687 | 157.3533 | 824.2804 | 981.6338 | 0.8397 |  | 235 | 10 | 73.867 | 11.375 | 8.268 | 0.72686 | 1.3758 | 0.83 | 11.339
688 | 143.8361 | 849.3215 | 993.1576 | 0.85517 |  | 236 | 11 | 109.618 | 13.064 | 10.684 | 0.81782 | 1.2228 | 0.856 | 13.164
689 | 131.036 | 879.3362 | 1010.3722 | 0.87031 |  | 237 | 12 | 46.023 | 7.879 | 7.437 | 0.9439 | 1.0594 | 0.769 | 8.239
690 | 120.5858 | 902.6004 | 1023.1863 | 0.88215 |  | 238 | 13 | 133.745 | 13.969 | 12.191 | 0.87272 | 1.1458 | 0.844 | 14.559
691 | 110.1639 | 926.6269 | 1036.7909 | 0.89375 |  | 239 | 14 | 129.42 | 13.043 | 12.634 | 0.96864 | 1.0324 | 0.882 | 13.42
692 | 99.7683 | 950.5145 | 1050.2828 | 0.90501 |  | 240 | 15 | 169.834 | 15.433 | 14.011 | 0.90786 | 1.1015 | 0.636 | 16.311
693 | 90.7717 | 968.5415 | 1059.3132 | 0.91431 |  | 241 | 16 | 57.884 | 9.109 | 8.091 | 0.88824 | 1.1258 | 0.775 | 9.49
694 | 82.3414 | 983.1086 | 1065.45 | 0.92272 |  | 242 | 17 | 122.932 | 13.451 | 11.636 | 0.86507 | 1.156 | 0.853 | 13.736
695 | 73.5066 | 1000.4984 | 1074.005 | 0.93156 |  | 243 | 18 | 126.311 | 14.569 | 11.039 | 0.7577 | 1.3198 | 0.712 | 15.397
696 | 66.5206 | 1019.7118 | 1086.2324 | 0.93876 |  | 244 | 19 | 90.83 | 10.967 | 10.545 | 0.96152 | 1.04 | 0.889 | 11.248
697 | 59.2054 | 1040.5858 | 1099.7911 | 0.94617 |  | 245 | 20 | 137.901 | 14.143 | 12.415 | 0.87782 | 1.1392 | 0.802 | 14.653
698 | 52.9692 | 1053.8571 | 1106.8263 | 0.95214 |  | 246 | 21 | 200.651 | 16.085 | 15.883 | 0.98744 | 1.0127 | 0.864 | 16.515
699 | 48.0694 | 1059.617 | 1107.6864 | 0.9566 |  | 247 | 22 | 92.858 | 11.231 | 10.527 | 0.93732 | 1.0669 | 0.79 | 11.569
700 | 43.2671 | 1067.3382 | 1110.6053 | 0.96104 |  | 248 | 23 | 70.59 | 10.622 | 8.462 | 0.79665 | 1.2553 | 0.865 | 10.922
701 | 39.16 | 1079.0692 | 1118.2292 | 0.96498 |  | 249 | 24 | 58.492 | 8.969 | 8.304 | 0.92586 | 1.0801 | 0.796 | 9.416
702 | 35.6222 | 1088.801 | 1124.4232 | 0.96832 |  | 250 | 25 | 170.949 | 15.148 | 14.369 | 0.94857 | 1.0542 | 0.875 | 15.638
703 | 32.5131 | 1093.2764 | 1125.7895 | 0.97112 |  | 251 | 26 | 30.344 | 7.547 | 5.119 | 0.67828 | 1.4743 | 0.817 | 7.919
704 | 29.4253 | 1095.4245 | 1124.8499 | 0.97384 |  | 252 | 27 | 39.164 | 7.768 | 6.419 | 0.82634 | 1.2102 | 0.799 | 8.04
705 | 27.285 | 1099.0832 | 1126.3682 | 0.97578 |  | 253 | 28 | 48.896 | 9.055 | 6.875 | 0.75925 | 1.3171 | 0.839 | 9.274
706 | 24.3354 | 1107.6314 | 1131.9668 | 0.9785 |  | 254 | 29 | 92.385 | 12.303 | 9.561 | 0.77713 | 1.2868 | 0.821 | 12.359
707 | 21.6877 | 1115.2333 | 1136.921 | 0.98092 |  | 255 | 30 | 110.632 | 12.318 | 11.435 | 0.92832 | 1.0772 | 0.854 | 12.781
708 | 20.1455 | 1118.4368 | 1138.5823 | 0.98231 |  | 256 | 31 | 28.824 | 7.436 | 4.935 | 0.66366 | 1.5068 | 0.805 | 7.499
709 | 16.8111 | 1122.8904 | 1139.7015 | 0.98525 | P15 | 257 | 1 | 53.795 | 8.797 | 7.786 | 0.88507 | 1.1298 | 0.827 | 9.416
710 | 14.7738 | 1122.3711 | 1137.1449 | 0.98701 |  | 258 | 2 | 71.063 | 9.948 | 9.095 | 0.91425 | 1.0938 | 0.867 | 10.48
711 | 14.3701 | 1122.326 | 1136.696 | 0.98736 |  | 259 | 3 | 67.278 | 10.572 | 8.103 | 0.76646 | 1.3047 | 0.778 | 11.036
712 | 13.0125 | 1128.3156 | 1141.3281 | 0.9886 |  | 260 | 4 | 73.834 | 10.911 | 8.616 | 0.78966 | 1.2664 | 0.858 | 11.345
713 | 12.7184 | 1129.2311 | 1141.9494 | 0.98886 |  | 261 | 5 | 111.882 | 12.648 | 11.263 | 0.8905 | 1.123 | 0.864 | 13.057
714 | 12.8901 | 1128.9155 | 1141.8056 | 0.98871 |  | 262 | 6 | 131.616 | 13.87 | 12.082 | 0.87109 | 1.148 | 0.882 | 14.14
715 | 11.2804 | 1129.9851 | 1141.2655 | 0.99012 |  | 263 | 7 | 127.291 | 12.927 | 12.537 | 0.96983 | 1.0311 | 0.881 | 13.322
716 | 10.1914 | 1129.9609 | 1140.1522 | 0.99106 |  | 264 | 8 | 110.801 | 13.705 | 10.294 | 0.75111 | 1.3314 | 0.851 | 14
717 | 10.4269 | 1131.7292 | 1142.1561 | 0.99087 |  | 265 | 9 | 138.408 | 14.153 | 12.451 | 0.87974 | 1.1367 | 0.822 | 14.692
718 | 9.6291 | 1135.0777 | 1144.7068 | 0.99159 |  | 266 | 10 | 117.661 | 12.756 | 11.744 | 0.92066 | 1.0862 | 0.787 | 13.42
719 | 9.6793 | 1135.9757 | 1145.655 | 0.99155 |  | 267 | 11 | 107.118 | 13.999 | 9.743 | 0.69598 | 1.4368 | 0.642 | 13.866
720 | 8.9374 | 1136.5876 | 1145.5249 | 0.9922 |  | 268 | 12 | 51.464 | 8.244 | 7.948 | 0.9641 | 1.0372 | 0.861 | 8.756
721 | 7.465 | 1137.6162 | 1145.0812 | 0.99348 |  | 269 | 13 | 60.621 | 9.763 | 7.906 | 0.80979 | 1.2349 | 0.861 | 9.899
722 | 6.8582 | 1140.9016 | 1147.7598 | 0.99402 |  | 270 | 14 | 132.731 | 14.101 | 11.985 | 0.84994 | 1.1766 | 0.846 | 14.344
723 | 6.8032 | 1143.9593 | 1150.7625 | 0.99409 |  | 271 | 15 | 73.056 | 10.129 | 9.183 | 0.9066 | 1.103 | 0.761 | 10.671
724 | 8.0217 | 1141.315 | 1149.3367 | 0.99302 |  | 272 | 16 | 65.014 | 10.059 | 8.229 | 0.81807 | 1.2224 | 0.821 | 10.405
725 | 7.8535 | 1140.5847 | 1148.4383 | 0.99316 |  | 273 | 17 | 103.908 | 12.098 | 10.935 | 0.90387 | 1.1064 | 0.9 | 12.326
726 | 8.0207 | 1136.8202 | 1144.8409 | 0.99299 |  | 274 | 18 | 122.763 | 13.884 | 11.258 | 0.81086 | 1.2333 | 0.672 | 15.478
727 | 7.3894 | 1135.1727 | 1142.5621 | 0.99353 |  | 275 | 19 | 58.932 | 9.411 | 7.973 | 0.8472 | 1.1804 | 0.856 | 9.853
728 | 6.4095 | 1138.6524 | 1145.0618 | 0.9944 |  | 276 | 20 | 60.621 | 8.889 | 8.684 | 0.97694 | 1.0236 | 0.596 | 9.511
729 | 6.1558 | 1144.8013 | 1150.9571 | 0.99465 |  | 277 | 21 | 98.163 | 12.025 | 10.394 | 0.86437 | 1.1569 | 0.727 | 12.9
730 | 4.4775 | 1150.8068 | 1155.2843 | 0.99612 |  | 278 | 22 | 91.304 | 12.516 | 9.288 | 0.74209 | 1.3475 | 0.772 | 12.9
731 | 3.8929 | 1147.2462 | 1151.1391 | 0.99662 |  | 279 | 23 | 141.179 | 14.263 | 12.603 | 0.88361 | 1.1317 | 0.8 | 14.634
732 | 3.1815 | 1145.8732 | 1149.0548 | 0.99723 |  | 280 | 24 | 63.798 | 11.403 | 7.124 | 0.62475 | 1.6006 | 0.759 | 11.369
733 | 3.9721 | 1146.5731 | 1150.5452 | 0.99655 |  | 281 | 25 | 64.473 | 9.702 | 8.461 | 0.87209 | 1.1467 | 0.858 | 10.11
734 | 4.3672 | 1148.6498 | 1153.017 | 0.99621 |  | 282 | 26 | 116.072 | 12.484 | 11.838 | 0.94825 | 1.0546 | 0.881 | 12.753
735 | 5.4154 | 1148.1505 | 1153.5658 | 0.99531 |  | 283 | 27 | 123.912 | 13.236 | 11.92 | 0.90057 | 1.1104 | 0.861 | 13.664
736 | 5.7679 | 1147.6086 | 1153.3765 | 0.995 |  | 284 | 28 | 179.093 | 19.317 | 11.805 | 0.61112 | 1.6363 | 0.405 | 18.979
737 | 4.8224 | 1147.1181 | 1151.9405 | 0.99581 |  | 285 | 29 | 37.677 | 7.627 | 6.289 | 0.82457 | 1.2128 | 0.779 | 7.801
738 | 4.6778 | 1143.8346 | 1148.5123 | 0.99593 |  | 286 | 30 | 101.272 | 12.168 | 10.597 | 0.87089 | 1.1482 | 0.846 | 12.65
739 | 3.9054 | 1147.1538 | 1151.0592 | 0.99661 |  | 287 | 31 | 81.639 | 10.359 | 10.034 | 0.96863 | 1.0324 | 0.875 | 10.994
740 | 2.5522 | 1154.4078 | 1156.96 | 0.99779 |  | 288 | 32 | 90.864 | 11.07 | 10.451 | 0.94408 | 1.0592 | 0.788 | 11.544
741 | 2.7857 | 1157.0673 | 1159.8529 | 0.9976 |  | 289 | 33 | 49.2 | 10.551 | 5.937 | 0.5627 | 1.7772 | 0.768 | 10.582
742 | 2.8189 | 1154.7794 | 1157.5983 | 0.99756 |  | 290 | 34 | 95.392 | 12.239 | 9.924 | 0.81085 | 1.2333 | 0.87 | 12.338
743 | 2.6126 | 1150.128 | 1152.7406 | 0.99773 |  | 291 | 35 | 132.056 | 13.539 | 12.419 | 0.91728 | 1.0902 | 0.887 | 13.811
744 | 3.5456 | 1145.7701 | 1149.3157 | 0.99692 |  | 292 | 36 | 67.92 | 9.82 | 8.806 | 0.89674 | 1.1151 | 0.776 | 10.309
745 | 2.8376 | 1150.9147 | 1153.7523 | 0.99754 |  | 293 | 37 | 71.907 | 10.393 | 8.81 | 0.84769 | 1.1797 | 0.839 | 10.568
746 | 2.7711 | 1154.9086 | 1157.6798 | 0.99761 |  | 294 | 38 | 119.147 | 13.102 | 11.579 | 0.88376 | 1.1315 | 0.847 | 13.389
747 | 1.6376 | 1159.0455 | 1160.6831 | 0.99859 | P13 | 295 | 1 | 104.313 | 12.64 | 10.508 | 0.83133 | 1.2029 | 0.804 | 12.816
748 | 1.2994 | 1157.2398 | 1158.5392 | 0.99888 |  | 296 | 2 | 84.579 | 10.744 | 10.023 | 0.93289 | 1.0719 | 0.825 | 11.036
749 | 1.4591 | 1154.1988 | 1155.6579 | 0.99874 |  | 297 | 3 | 122.763 | 13.103 | 11.929 | 0.9104 | 1.0984 | 0.881 | 13.603
750 | 1.2086 | 1157.938 | 1159.1466 | 0.99896 |  | 298 | 4 | 100.292 | 12.112 | 10.543 | 0.87046 | 1.1488 | 0.873 | 12.65
751 | 1.8479 | 1159.3351 | 1161.1829 | 0.99841 |  | 299 | 5 | 104.043 | 11.839 | 11.19 | 0.94518 | 1.058 | 0.846 | 12.614
752 | 2.1358 | 1159.7533 | 1161.8891 | 0.99816 |  | 300 | 6 | 136.246 | 14.166 | 12.246 | 0.86446 | 1.1568 | 0.874 | 14.692
753 | 1.7023 | 1159.0834 | 1160.7857 | 0.99853 |  | 301 | 7 | 50.315 | 8.239 | 7.775 | 0.94368 | 1.0597 | 0.741 | 8.871
754 | 0.3741 | 1160.9895 | 1161.3636 | 0.99968 |  | 302 | 8 | 69.339 | 9.676 | 9.124 | 0.94295 | 1.0605 | 0.747 | 10.309
755 | 0.78485 | 1158.7442 | 1159.529 | 0.99932 |  | 303 | 9 | 138.003 | 13.9 | 12.641 | 0.90942 | 1.0996 | 0.637 | 14.536
756 | 0.53153 | 1160.9017 | 1161.4333 | 0.99954 |  | 304 | 10 | 99.819 | 11.645 | 10.914 | 0.93723 | 1.067 | 0.847 | 12.156
757 | 0.93424 | 1164.0501 | 1164.9843 | 0.9992 |  | 305 | 11 | 114.619 | 12.441 | 11.73 | 0.94285 | 1.0606 | 0.857 | 12.789
758 | 0.89682 | 1165.6897 | 1166.5865 | 0.99923 |  | 306 | 12 | 104.144 | 12.019 | 11.032 | 0.91788 | 1.0895 | 0.866 | 12.382
759 | 0 | 1163.3176 | 1162.8789 | 1.0004 |  | 307 | 13 | 47.341 | 8.393 | 7.181 | 0.85559 | 1.1688 | 0.819 | 8.688
760 | 0 | 1157.5722 | 1157.3376 | 1.0002 |  | 308 | 14 | 43.253 | 8.393 | 6.562 | 0.78184 | 1.279 | 0.819 | 8.671
761 | 0 | 1161.6661 | 1161.6661 | 1 |  | 309 | 15 | 47.983 | 8.92 | 6.849 | 0.76783 | 1.3024 | 0.876 | 9.052
762 | 0.74265 | 1165.6502 | 1166.3928 | 0.99936 |  | 310 | 16 | 64.845 | 10.192 | 8.101 | 0.79484 | 1.2581 | 0.829 | 10.361
763 | 0.40418 | 1166.6332 | 1167.0374 | 0.99965 |  | 311 | 17 | 66.737 | 10.027 | 8.474 | 0.84512 | 1.1833 | 0.894 | 10.13
764 | 0 | 1166.565 | 1165.8863 | 1.0006 |  | 312 | 18 | 47.645 | 8.224 | 7.376 | 0.89689 | 1.115 | 0.522 | 9.244
765 | 0 | 1163.5269 | 1162.8274 | 1.0006 |  | 313 | 19 | 77.922 | 10.688 | 9.283 | 0.86854 | 1.1514 | 0.767 | 10.968
766 | 0 | 1165.5332 | 1164.3358 | 1.001 |  | 314 | 20 | 65.386 | 9.724 | 8.562 | 0.8805 | 1.1357 | 0.704 | 10.48
767 | 0 | 1170.4096 | 1169.3413 | 1.0009 |  | 315 | 21 | 40.279 | 8.144 | 6.297 | 0.77321 | 1.2933 | 0.833 | 8.474
768 | 2.1248 | 1165.9904 | 1168.1152 | 0.99818 |  | 316 | 22 | 65.724 | 9.521 | 8.789 | 0.92312 | 1.0833 | 0.85 | 9.853
769 | 0.4461 | 1166.1523 | 1166.5984 | 0.99962 |  | 317 | 23 | 90.357 | 12.582 | 9.143 | 0.72667 | 1.3761 | 0.758 | 12.769
770 | 0.385 | 1163.0213 | 1163.4063 | 0.99967 |  | 318 | 24 | 92.148 | 11.762 | 9.975 | 0.84807 | 1.1791 | 0.852 | 11.988
771 | 0.30222 | 1161.4726 | 1161.7749 | 0.99974 |  | 319 | 25 | 73.259 | 12.443 | 7.497 | 0.60251 | 1.6597 | 0.717 | 12.721
772 | 0 | 1171.2022 | 1168.6724 | 1.0022 |  | 320 | 26 | 83.295 | 11.186 | 9.481 | 0.84758 | 1.1798 | 0.88 | 11.287
773 | 0 | 1177.0941 | 1175.3664 | 1.0015 |  | 321 | 27 | 129.251 | 13.651 | 12.056 | 0.88316 | 1.1323 | 0.833 | 13.839
774 | 0 | 1175.1978 | 1173.9491 | 1.0011 |  | 322 | 28 | 79.984 | 10.415 | 9.778 | 0.93884 | 1.0651 | 0.831 | 10.852
775 | 0 | 1170.0264 | 1169.7913 | 1.0002 |  | 323 | 29 | 75.895 | 10.801 | 8.947 | 0.82835 | 1.2072 | 0.88 | 11.013
776 | 0 | 1165.6956 | 1165.3901 | 1.0003 | P11 | 324 | 1 | 61.06 | 10.161 | 7.652 | 0.75308 | 1.3279 | 0.8 | 10.057
777 | 0 | 1163.4589 | 1163.3418 | 1.0001 |  | 325 | 2 | 123.135 | 13.579 | 11.545 | 0.85021 | 1.1762 | 0.877 | 13.88
778 | 0 | 1168.7588 | 1167.8262 | 1.0008 |  | 326 | 3 | 98.67 | 12.297 | 10.217 | 0.83085 | 1.2036 | 0.877 | 13.092
779 | 0 | 1173.6307 | 1171.3136 | 1.002 |  | 327 | 4 | 132.36 | 13.181 | 12.786 | 0.97003 | 1.0309 | 0.879 | 14.048
780 | 0 | 1172.1944 | 1170.0687 | 1.0018 |  | 328 | 5 | 79.544 | 12.024 | 8.423 | 0.70052 | 1.4275 | 0.819 | 12.118
781 | 0 | 1174.689 | 1170.6308 | 1.0035 |  | 329 | 6 | 72.448 | 10.853 | 8.5 | 0.78319 | 1.2768 | 0.867 | 11.287
782 | 0 | 1173.8165 | 1171.0811 | 1.0023 |  | 330 | 7 | 110.869 | 14.566 | 9.691 | 0.66532 | 1.503 | 0.607 | 15.258
783 | 0 | 1172.7981 | 1171.5401 | 1.0011 |  | 331 | 8 | 62.716 | 9.008 | 8.864 | 0.98401 | 1.0162 | 0.858 | 9.554
784 | 0.13958 | 1171.1139 | 1171.2535 | 0.99988 |  | 332 | 9 | 86.539 | 12.205 | 9.028 | 0.7397 | 1.3519 | 0.759 | 12.907
785 | 1.9169 | 1167.5703 | 1169.4872 | 0.99836 |  | 333 | 10 | 202.713 | 16.327 | 15.809 | 0.96827 | 1.0328 | 0.79 | 17.127
786 | 0.29291 | 1171.5364 | 1171.8293 | 0.99975 |  | 334 | 11 | 73.901 | 9.986 | 9.423 | 0.94362 | 1.0597 | 0.895 | 10.413
787 | 0 | 1172.3115 | 1171.7266 | 1.0005 |  | 335 | 12 | 88.668 | 10.928 | 10.331 | 0.94537 | 1.0578 | 0.872 | 11.446
788 | 0 | 1172.6246 | 1172.1379 | 1.0004 |  | 336 | 13 | 62.581 | 9.225 | 8.637 | 0.93626 | 1.0681 | 0.866 | 9.559
789 | 0 | 1175.9835 | 1175.5211 | 1.0004 |  | 337 | 14 | 103.772 | 12.924 | 10.223 | 0.79101 | 1.2642 | 0.826 | 13.084
790 | 0.72847 | 1174.4297 | 1175.1582 | 0.99938 |  | 338 | 15 | 76.537 | 10.361 | 9.406 | 0.90783 | 1.1015 | 0.874 | 10.719
791 | 2.0068 | 1167.0801 | 1169.0869 | 0.99828 |  | 339 | 16 | 85.931 | 10.79 | 10.14 | 0.93976 | 1.0641 | 0.894 | 11.326
792 | 2.8811 | 1161.6922 | 1164.5733 | 0.99753 |  | 340 | 17 | 148.242 | 14.741 | 12.804 | 0.8686 | 1.1513 | 0.763 | 15.143
793 | 1.8305 | 1164.2944 | 1166.1249 | 0.99843 |  | 341 | 18 | 143.815 | 14.019 | 13.062 | 0.93174 | 1.0733 | 0.853 | 14.475
794 | 2.1267 | 1163.1278 | 1165.2545 | 0.99817 |  | 342 | 19 | 114.991 | 14.515 | 10.087 | 0.69494 | 1.439 | 0.737 | 14.24
795 | 1.6681 | 1167.01 | 1168.6781 | 0.99857 |  | 343 | 20 | 119.62 | 14.12 | 10.786 | 0.76388 | 1.3091 | 0.767 | 14.072
796 | 0.229 | 1174.2833 | 1174.5123 | 0.99981 |  | 344 | 21 | 149.999 | 14.23 | 13.421 | 0.94315 | 1.0603 | 0.88 | 14.57
797 | 0.74103 | 1172.1244 | 1172.8654 | 0.99937 |  | 345 | 22 | 118.134 | 12.735 | 11.811 | 0.92744 | 1.0782 | 0.831 | 13.299
798 | 0.27797 | 1169.0796 | 1169.3576 | 0.99976 |  | 346 | 23 | 111.747 | 13.063 | 10.892 | 0.83381 | 1.1993 | 0.72 | 14.48
799 | 0.34827 | 1165.8574 | 1166.2057 | 0.9997 |  | 347 | 24 | 126.75 | 13.901 | 11.61 | 0.83519 | 1.1973 | 0.75 | 14.127
800 | 0.69862 | 1167.5812 | 1168.2798 | 0.9994 |  | 348 | 25 | 91.946 | 11.177 | 10.474 | 0.9371 | 1.0671 | 0.837 | 11.538
801 | 0.085496 | 1175.5263 | 1175.6118 | 0.99993 |  | 349 | 26 | 48.456 | 8.341 | 7.397 | 0.88682 | 1.1276 | 0.757 | 8.839
802 | 0 | 1180.46 | 1178.3531 | 1.0018 |  | 350 | 27 | 25.343 | 6.377 | 5.06 | 0.79348 | 1.2603 | 0.878 | 6.52
803 | 0 | 1179.5654 | 1175.684 | 1.0033 |  | 351 | 28 | 142.7 | 14.07 | 12.914 | 0.91784 | 1.0895 | 0.88 | 14.641
804 | 0 | 1178.7608 | 1173.0629 | 1.0049 | P7 | 352 | 1 | 70.691 | 10.174 | 8.846 | 0.86947 | 1.1501 | 0.764 | 10.709
805 | 0 | 1183.504 | 1177.4069 | 1.0052 |  | 353 | 2 | 90.729 | 11.22 | 10.296 | 0.91765 | 1.0897 | 0.878 | 11.604
806 | 0 | 1185.7501 | 1180.9245 | 1.0041 |  | 354 | 3 | 115.802 | 13.896 | 10.61 | 0.76353 | 1.3097 | 0.796 | 15.061
807 | 0 | 1188.7446 | 1183.3911 | 1.0045 |  | 355 | 4 | 139.591 | 13.629 | 13.041 | 0.95686 | 1.0451 | 0.875 | 13.957
808 | 0 | 1185.745 | 1181.0288 | 1.004 |  | 356 | 5 | 135.401 | 13.938 | 12.368 | 0.88736 | 1.1269 | 0.828 | 14.533
809 | 0 | 1179.5657 | 1173.7132 | 1.005 |  | 357 | 6 | 163.414 | 19.754 | 10.533 | 0.53321 | 1.8754 | 0.418 | 19.221
810 | 0 | 1176.2694 | 1171.1639 | 1.0044 |  | 358 | 7 | 118.235 | 12.499 | 12.044 | 0.9636 | 1.0378 | 0.857 | 13.115
811 | 0 | 1182.9972 | 1178.0062 | 1.0042 |  | 359 | 8 | 133.441 | 13.983 | 12.151 | 0.86898 | 1.1508 | 0.847 | 14.098
812 | 0 | 1187.193 | 1181.9381 | 1.0044 |  | 360 | 9 | 67.65 | 10.372 | 8.305 | 0.80071 | 1.2489 | 0.843 | 10.48
813 | 0 | 1177.8124 | 1174.9793 | 1.0024 |  | 361 | 10 | 107.016 | 12.084 | 11.276 | 0.93313 | 1.0717 | 0.893 | 12.271
814 | 0 | 1170.6367 | 1169.0786 | 1.0013 |  | 362 | 11 | 88.229 | 10.823 | 10.379 | 0.95898 | 1.0428 | 0.859 | 11.166
815 | 0 | 1172.141 | 1170.9198 | 1.001 |  | 363 | 12 | 100.055 | 12.088 | 10.539 | 0.87186 | 1.147 | 0.876 | 12.505
816 | 0.6956 | 1172.3041 | 1172.9997 | 0.99941 |  | 364 | 13 | 119.35 | 12.656 | 12.007 | 0.94872 | 1.0541 | 0.898 | 12.98
817 | 0 | 1175.4143 | 1174.9482 | 1.0004 |  | 365 | 14 | 105.09 | 12.01 | 11.141 | 0.92764 | 1.078 | 0.872 | 12.238
818 | 0 | 1181.5883 | 1177.9577 | 1.0031 |  | 366 | 15 | 98.569 | 13.067 | 9.604 | 0.73498 | 1.3606 | 0.841 | 13.18
819 | 0 | 1175.6326 | 1174.1733 | 1.0012 |  | 367 | 16 | 92.148 | 13.042 | 8.996 | 0.68977 | 1.4498 | 0.793 | 12.951
820 | 0 | 1172.1709 | 1169.74 | 1.0021 |  | 368 | 17 | 78.497 | 11.36 | 8.798 | 0.77447 | 1.2912 | 0.832 | 11.829
821 | 0 | 1171.3532 | 1169.9151 | 1.0012 |  | 369 | 18 | 145.673 | 14.318 | 12.955 | 0.90481 | 1.1052 | 0.847 | 14.735
822 | 0 | 1182.0971 | 1179.1963 | 1.0025 |  | 370 | 19 | 59.168 | 9.11 | 8.27 | 0.90779 | 1.1016 | 0.875 | 9.373
823 | 0 | 1185.0976 | 1179.9602 | 1.0044 |  | 371 | 20 | 98.974 | 12.487 | 10.092 | 0.8082 | 1.2373 | 0.84 | 12.802
824 | 0 | 1186.0673 | 1179.1225 | 1.0059 |  | 372 | 21 | 127.426 | 13.578 | 11.949 | 0.88003 | 1.1363 | 0.81 | 14.344
825 | 0 | 1183.3386 | 1177.8099 | 1.0047 |  | 373 | 22 | 102.015 | 12.21 | 10.638 | 0.87125 | 1.1478 | 0.751 | 12.749
826 | 0 | 1179.4646 | 1174.7932 | 1.004 |  | 374 | 23 | 89.715 | 11.323 | 10.088 | 0.89093 | 1.1224 | 0.836 | 11.77
827 | 0 | 1180.2681 | 1175.0649 | 1.0044 |  | 375 | 24 | 83.261 | 10.945 | 9.686 | 0.88497 | 1.13 | 0.838 | 11.237
828 | 0 | 1187.6641 | 1181.2498 | 1.0054 |  | 376 | 25 | 108.368 | 12.469 | 11.066 | 0.88748 | 1.1268 | 0.77 | 12.802
829 | 0 | 1193.9266 | 1185.3737 | 1.0072 | P30 | 377 | 1 | 29.196 | 7.124 | 5.218 | 0.73245 | 1.3653 | 0.867 | 7.346
830 | 0 | 1188.4416 | 1181.0879 | 1.0062 |  | 378 | 2 | 57.377 | 9.171 | 7.966 | 0.86861 | 1.1513 | 0.89 | 9.333
831 | 0 | 1189.3381 | 1180.4504 | 1.0075 |  | 379 | 3 | 80.93 | 14.607 | 7.054 | 0.48292 | 2.0707 | 0.478 | 14.191
832 | 0 | 1183.0157 | 1177.0007 | 1.0051 |  | 380 | 4 | 46.192 | 7.911 | 7.435 | 0.93983 | 1.064 | 0.865 | 8.386
833 | 0 | 1186.4028 | 1181.6389 | 1.004 |  | 381 | 5 | 81.132 | 10.543 | 9.798 | 0.92934 | 1.076 | 0.899 | 10.863
834 | 0 | 1186.8726 | 1182.7331 | 1.0035 |  | 382 | 6 | 85.965 | 10.488 | 10.436 | 0.99504 | 1.005 | 0.887 | 10.808
835 | 0 | 1176.6807 | 1175.0416 | 1.0014 |  | 383 | 7 | 25.749 | 6.015 | 5.451 | 0.90623 | 1.1035 | 0.843 | 6.402
836 | 0 | 1170.0877 | 1170.0412 | 1 |  | 384 | 8 | 25.985 | 6.989 | 4.734 | 0.67735 | 1.4763 | 0.847 | 7.207
837 | 1.537 | 1165.0393 | 1166.5762 | 0.99868 |  | 385 | 9 | 24.093 | 6.943 | 4.419 | 0.63647 | 1.5712 | 0.772 | 7.223
838 | 0.87432 | 1172.1996 | 1173.0739 | 0.99925 |  | 386 | 10 | 36.325 | 7.05 | 6.56 | 0.9305 | 1.0747 | 0.86 | 7.346
839 | 0.89849 | 1178.9409 | 1179.8394 | 0.99924 |  | 387 | 11 | 33.69 | 7.437 | 5.768 | 0.77558 | 1.2894 | 0.88 | 7.557
840 | 0 | 1181.5768 | 1180.5421 | 1.0009 |  | 388 | 12 | 63.662 | 9.331 | 8.687 | 0.93098 | 1.0741 | 0.889 | 9.65
841 | 0 | 1180.3159 | 1177.5579 | 1.0023 |  | 389 | 13 | 30.513 | 6.302 | 6.165 | 0.97826 | 1.0222 | 0.888 | 6.59
842 | 0 | 1180.0811 | 1177.1411 | 1.0025 |  | 390 | 14 | 35.751 | 7.813 | 5.826 | 0.74568 | 1.3411 | 0.865 | 7.913
843 | 0 | 1186.4206 | 1182.1333 | 1.0036 |  | 391 | 15 | 52.917 | 8.863 | 7.602 | 0.85772 | 1.1659 | 0.877 | 8.964
844 | 0 | 1184.2092 | 1181.4297 | 1.0024 |  | 392 | 16 | 64.541 | 10.004 | 8.214 | 0.82107 | 1.2179 | 0.862 | 10.063
845 | 0 | 1188.0992 | 1182.6348 | 1.0046 |  | 393 | 17 | 71.738 | 9.679 | 9.437 | 0.975 | 1.0256 | 0.896 | 9.949
846 | 0 | 1191.7521 | 1184.0459 | 1.0065 |  | 394 | 18 | 108.672 | 13.097 | 10.565 | 0.80667 | 1.2397 | 0.319 | 14.372
847 | 0 | 1186.2562 | 1181.7422 | 1.0038 |  | 395 | 19 | 50.551 | 8.223 | 7.828 | 0.95196 | 1.0505 | 0.892 | 8.488
848 | 0 | 1190.6234 | 1185.6661 | 1.0042 |  | 396 | 20 | 38.488 | 7.222 | 6.786 | 0.93963 | 1.0642 | 0.869 | 7.758
849 | 1.4016 | 1181.7962 | 1183.1978 | 0.99882 |  | 397 | 21 | 57.749 | 9.341 | 7.872 | 0.84274 | 1.1866 | 0.801 | 9.395
850 | 4.3204 | 1175.3576 | 1179.678 | 0.99634 |  | 398 | 22 | 52.444 | 8.251 | 8.093 | 0.98085 | 1.0195 | 0.873 | 8.553
851 | 1.7521 | 1178.4735 | 1180.2255 | 0.99852 |  | 399 | 23 | 53.897 | 8.55 | 8.026 | 0.93871 | 1.0653 | 0.884 | 8.964
852 | 2.1364 | 1180.2351 | 1182.3715 | 0.99819 |  | 400 | 24 | 33.791 | 7.665 | 5.613 | 0.73229 | 1.3656 | 0.859 | 7.801
853 | 0 | 1194.5696 | 1189.934 | 1.0039 |  | 401 | 25 | 83.396 | 10.558 | 10.057 | 0.95255 | 1.0498 | 0.851 | 10.877
854 | 0 | 1194.8232 | 1188.6634 | 1.0052 |  | 402 | 26 | 86.066 | 10.515 | 10.422 | 0.99116 | 1.0089 | 0.845 | 10.889
855 | 0 | 1201.9284 | 1194.6665 | 1.0061 |  | 403 | 27 | 56.465 | 9.069 | 7.928 | 0.87419 | 1.1439 | 0.88 | 9.432
856 | 0 | 1213.9024 | 1204.39 | 1.0079
857 | 0 | 1209.8867 | 1203.2923 | 1.0055
858 | 0 | 1204.152 | 1199.403 | 1.004
859 | 0 | 1200.0844 | 1194.9884 | 1.0043
860 | 0 | 1204.7532 | 1198.8812 | 1.0049
861 | 0 | 1209.8569 | 1205.2822 | 1.0038
862 | 0 | 1220.9658 | 1214.1162 | 1.0056
863 | 0 | 1221.1389 | 1215.3924 | 1.0047
864 | 0 | 1217.9673 | 1212.0176 | 1.0049
865 | 0 | 1219.9868 | 1213.4877 | 1.0054
866 | 0 | 1222.956 | 1218.5869 | 1.0036
867 | 0 | 1228.1974 | 1225.4608 | 1.0022
868 | 1.5299 | 1223.4718 | 1225.0017 | 0.99875
869 | 1.0798 | 1224.2171 | 1225.2969 | 0.99912
870 | 3.8465 | 1217.8675 | 1221.714 | 0.99685
871 | 3.7368 | 1174.7524 | 1178.4892 | 0.99683
872 | 3.0848 | 1131.9596 | 1135.0443 | 0.99728
873 | 4.3369 | 1133.3774 | 1137.7143 | 0.99619
874 | 0.2139 | 1144.0778 | 1144.2917 | 0.99981
875 | 1.5168 | 1138.1416 | 1139.6584 | 0.99867
876 | 0 | 1149.2187 | 1147.385 | 1.0016
877 | 0 | 1156.5744 | 1153.2571 | 1.0029
878 | 0 | 1153.6864 | 1151.1149 | 1.0022
879 | 0 | 1150.8187 | 1147.9952 | 1.0025
880 | 0.0053349 | 1143.7197 | 1143.725 | 1
881 | 0 | 1141.6749 | 1140.2671 | 1.0012
882 | 0 | 1140.0498 | 1137.0909 | 1.0026
883 | 0 | 1140.8907 | 1135.668 | 1.0046
884 | 0 | 1132.3489 | 1128.3217 | 1.0036
885 | 0 | 1129.5322 | 1126.5924 | 1.0026
886 | 0 | 1128.1593 | 1125.2945 | 1.0025
887 | 0 | 1127.3145 | 1125.7128 | 1.0014
888 | 0 | 1131.4545 | 1130.8931 | 1.0005
889 | 0 | 1144.8573 | 1144.4773 | 1.0003
890 | 0.65572 | 1152.1541 | 1152.8098 | 0.99943
891 | 2.7087 | 1146.2449 | 1148.9536 | 0.99764
892 | 1.1963 | 1145.2897 | 1146.4859 | 0.99896
893 | 3.7189 | 1132.3312 | 1136.0501 | 0.99673
894 | 4.1033 | 1133.5052 | 1137.6084 | 0.99639
895 | 3.5481 | 1137.4726 | 1141.0207 | 0.99689
896 | 2.5542 | 1126.2874 | 1128.8416 | 0.99774
897 | 0 | 1129.8813 | 1128.626 | 1.0011
898 | 0 | 1133.8189 | 1131.4343 | 1.0021
899 | 0 | 1136.7147 | 1132.473 | 1.0037
900 | -6.0768 | 1138.9357 | 1132.8589 | 1.0054
901 | 0 | 1136.8153 | 1132.2977 | 1.004
902 | 0 | 1135.5282 | 1131.9081 | 1.0032
903 | 0 | 1129.1703 | 1126.8824 | 1.002
904 | 0 | 1132.5569 | 1130.9302 | 1.0014
905 | 0 | 1138.5128 | 1136.09 | 1.0021
906 | 0 | 1139.619 | 1137.7748 | 1.0016
907 | 0 | 1141.2603 | 1138.8092 | 1.0022
908 | 0 | 1140.1298 | 1138.7513 | 1.0012
909 | 0 | 1143.1056 | 1141.6467 | 1.0013
910 | 0 | 1142.6071 | 1139.7332 | 1.0025
911 | 0 | 1133.5485 | 1130.5631 | 1.0026
912 | 0 | 1131.5889 | 1128.7169 | 1.0025
913 | 0 | 1130.9772 | 1127.8825 | 1.0027
914 | 0 | 1131.6003 | 1128.7007 | 1.0026
915 | 0 | 1131.2506 | 1129.3712 | 1.0017
916 | 0 | 1124.4521 | 1124.058 | 1.0004
917 | 1.5352 | 1120.34 | 1121.8753 | 0.99863
918 | 5.6186 | 1111.9191 | 1117.5377 | 0.99497
919 | 7.5486 | 1111.8588 | 1119.4074 | 0.99326
920 | 8.9324 | 1109.408 | 1118.3404 | 0.99201
921 | 7.2 | 1110.688 | 1117.888 | 0.99356
922 | 4.868 | 1115.6492 | 1120.5172 | 0.99566
923 | 1.5128 | 1119.9658 | 1121.4786 | 0.99865
924 | 0.6413 | 1118.1364 | 1118.7777 | 0.99943
925 | 2.9815 | 1113.2203 | 1116.2018 | 0.99733
926 | 2.6462 | 1121.173 | 1123.8192 | 0.99765
927 | 3.7181 | 1119.069 | 1122.7871 | 0.99669
928 | 2.7855 | 1115.1581 | 1117.9436 | 0.99751
929 | 1.9765 | 1116.5741 | 1118.5506 | 0.99823
930 | 1.872 | 1117.6482 | 1119.5202 | 0.99833
931 | 1.3778 | 1119.6772 | 1121.055 | 0.99877
932 | 1.3125 | 1119.862 | 1121.1745 | 0.99883
933 | 0.12247 | 1119.5914 | 1119.7139 | 0.99989
934 | 0 | 1118.1484 | 1117.4685 | 1.0006
935 | 0.42419 | 1116.6305 | 1117.0547 | 0.99962
936 | 1.9643 | 1114.6556 | 1116.6199 | 0.99824
937 | 2.937 | 1114.6803 | 1117.6173 | 0.99737
938 | 2.2174 | 1115.6023 | 1117.8197 | 0.99802
939 | 1.0244 | 1118.6025 | 1119.6269 | 0.99909
940 | 0 | 1122.3197 | 1122.0262 | 1.0003
941 | 0.83444 | 1122.073 | 1122.9075 | 0.99926
942 | 2.9225 | 1118.3286 | 1121.2511 | 0.99739
943 | 4.4791 | 1111.1349 | 1115.614 | 0.99599
944 | 3.9824 | 1111.7681 | 1115.7505 | 0.99643
945 | 3.0425 | 1110.3091 | 1113.3516 | 0.99727
946 | 2.4579 | 1109.7773 | 1112.2351 | 0.99779
947 | 2.6934 | 1107.7167 | 1110.4101 | 0.99757
948 | 2.1621 | 1108.5564 | 1110.7185 | 0.99805
949 | 1.4608 | 1109.9719 | 1111.4327 | 0.99869
950 | 1.196 | 1111.9053 | 1113.1012 | 0.99893
951 | 0 | 1123.2492 | 1121.9616 | 1.0011
952 | 0.16097 | 1119.0264 | 1119.1874 | 0.99986
953 | 0.27893 | 1118.2502 | 1118.5291 | 0.99975
954 | 0.77601 | 1118.5661 | 1119.3421 | 0.99931
955 | 2.3374 | 1113.6508 | 1115.9882 | 0.99791
956 | 2.5056 | 1113.4508 | 1115.9564 | 0.99775
957 | 1.843 | 1113.3359 | 1115.179 | 0.99835
958 | 2.3245 | 1112.6503 | 1114.9748 | 0.99792
959 | 3.8151 | 1108.2385 | 1112.0536 | 0.99657
960 | 3.2385 | 1110.3187 | 1113.5573 | 0.99709
961 | 4.1745 | 1112.4736 | 1116.6481 | 0.99626
962 | 3.9801 | 1113.9942 | 1117.9743 | 0.99644
963 | 2.8536 | 1118.5104 | 1121.364 | 0.99746
964 | 2.2499 | 1120.4907 | 1122.7406 | 0.998
965 | 1.8533 | 1119.7329 | 1121.5862 | 0.99835
966 | 0 | 1123.3951 | 1122.0526 | 1.0012
967 | 0 | 1123.4211 | 1120.9294 | 1.0022
968 | 0 | 1124.865 | 1121.9845 | 1.0026
969 | 0 | 1127.5247 | 1123.1772 | 1.0039
970 | 0 | 1128.1369 | 1124.7697 | 1.003
971 | 0 | 1129.5659 | 1126.351 | 1.0029
972 | 0 | 1123.3664 | 1121.3886 | 1.0018
973 | 0 | 1120.8054 | 1120.3547 | 1.0004
974 | 0.52097 | 1119.8561 | 1120.377 | 0.99953
975 | 2.3185 | 1115.8362 | 1118.1547 | 0.99793
976 | 3.1243 | 1113.4829 | 1116.6072 | 0.9972
977 | 3.7422 | 1108.099 | 1111.8411 | 0.99663
978 | 3.352 | 1102.4489 | 1105.8009 | 0.99697
979 | 1.9309 | 1105.1309 | 1107.0618 | 0.99826
980 | 0.46024 | 1106.2717 | 1106.7319 | 0.99958
981 | 0.7491 | 1106.3803 | 1107.1294 | 0.99932
982 | 0.36953 | 1109.0737 | 1109.4433 | 0.99967
983 | 0.65043 | 1105.6136 | 1106.264 | 0.99941
984 | 0.24493 | 1102.2213 | 1102.4662 | 0.99978
985 | 0.18598 | 1105.6444 | 1105.8304 | 0.99983
986 | 0.59432 | 1111.9948 | 1112.5891 | 0.99947
987 | 0.33625 | 1111.3025 | 1111.6387 | 0.9997
988 | 0.61143 | 1111.5083 | 1112.1197 | 0.99945
989 | 0 | 1112.9305 | 1112.677 | 1.0002
990 | 0.14932 | 1111.4429 | 1111.5922 | 0.99987
991 | 0 | 1111.1577 | 1110.9264 | 1.0002
992 | 0.69414 | 1110.2261 | 1110.9202 | 0.99938
993 | 0.066408 | 1112.9895 | 1113.056 | 0.99994
994 | 0 | 1113.2571 | 1112.6504 | 1.0005
995 | 0.39767 | 1108.9894 | 1109.387 | 0.99964
996 | 0 | 1102.7157 | 1102.5699 | 1.0001
997 | 0.16139 | 1097.539 | 1097.7004 | 0.99985
998 | 0 | 1095.0402 | 1094.8412 | 1.0002
999 | 0 | 1095.7554 | 1093.9627 | 1.0016
1000 | 0 | 1094.3367 | 1092.6605 | 1.0015
1001 | 0 | 1094.5372 | 1093.114 | 1.0013
1002 | 0 | 1095.4519 | 1094.3765 | 1.001
1003 | 0.13532 | 1094.4993 | 1094.6347 | 0.99988
1004 | 0 | 1094.7654 | 1094.6007 | 1.0002
1005 | 0.53128 | 1091.6125 | 1092.1438 | 0.99951
1006 | 0.22062 | 1092.1028 | 1092.3234 | 0.9998
1007 | 0 | 1091.7426 | 1091.7283 | 1
1008 | 0.061168 | 1096.5722 | 1096.6334 | 0.99994
1009 | 0 | 1099.8296 | 1099.5819 | 1.0002
1010 | 0 | 1100.4047 | 1099.9721 | 1.0004
1011 | 0 | 1100.1202 | 1099.8756 | 1.0002
1012 | 0.0027822 | 1093.0864 | 1093.0892 | 1
1013 | 0.55093 | 1092.2654 | 1092.8164 | 0.9995
1014 | 1.549 | 1087.968 | 1089.517 | 0.99858
1015 | 2.1822 | 1083.1547 | 1085.3369 | 0.99799
1016 | 2.7769 | 1077.888 | 1080.6648 | 0.99743
1017 | 3.1613 | 1072.6253 | 1075.7866 | 0.99706
1018 | 2.6084 | 1073.6672 | 1076.2756 | 0.99758
1019 | 2.4319 | 1073.491 | 1075.9229 | 0.99774
1020 | 1.7559 | 1079.4928 | 1081.2487 | 0.99838
1021 | 0.87591 | 1079.7071 | 1080.583 | 0.99919
1022 | 0.69491 | 1076.951 | 1077.6459 | 0.99936
1023 | 0 | 1077.0866 | 1077.0068 | 1.0001
1024 | 0.16655 | 1076.3769 | 1076.5434 | 0.99985
1025 | 0.28816 | 1076.7001 | 1076.9883 | 0.99973
1026 | 0 | 1077.4428 | 1077.3115 | 1.0001
1027 | 0 | 1078.3003 | 1077.8783 | 1.0004
1028 | 0 | 1077.2579 | 1076.1152 | 1.0011
1029 | 0 | 1076.8751 | 1076.4155 | 1.0004
1030 | 1.1691 | 1072.8146 | 1073.9837 | 0.99891
1031 | 1.8774 | 1070.3194 | 1072.1967 | 0.99825
1032 | 1.9355 | 1067.7573 | 1069.6928 | 0.99819
1033 | 1.5438 | 1064.4564 | 1066.0002 | 0.99855
1034 | 1.1052 | 1064.0949 | 1065.2001 | 0.99896
1035 | 1.4125 | 1066.8454 | 1068.2579 | 0.99868
1036 | 2.4241 | 1062.0666 | 1064.4907 | 0.99772
1037 | 1.7333 | 1062.1482 | 1063.8815 | 0.99837
1038 | 0.97888 | 1061.2089 | 1062.1878 | 0.99908
1039 | 0.38791 | 1055.8761 | 1056.264 | 0.99963
1040 | 0.031547 | 1059.0849 | 1059.1164 | 0.99997
1041 | 0.70145 | 1053.3662 | 1054.0677 | 0.99933
1042 | 0.47277 | 1056.4816 | 1056.9544 | 0.99955
1043 | 0 | 1058.7004 | 1058.6286 | 1.0001
1044 | 0.027582 | 1051.5568 | 1051.5843 | 0.99997
1045 | 0 | 1055.7237 | 1055.4129 | 1.0003
1046 | 0.036569 | 1056.0021 | 1056.0386 | 0.99997
1047 | 0.98024 | 1047.6439 | 1048.6242 | 0.99907
1048 | 1.1262 | 1043.3228 | 1044.449 | 0.99892
1049 | 1.3097 | 1043.624 | 1044.9337 | 0.99875
1050 | 1.6923 | 1041.7217 | 1043.4139 | 0.99838
1051 | 1.6247 | 1043.2603 | 1044.8851 | 0.99845
1052 | 1.0799 | 1044.7981 | 1045.878 | 0.99897
1053 | 0.31762 | 1040.8082 | 1041.1258 | 0.99969
1054 | 0.39725 | 1043.5106 | 1043.9078 | 0.99962
1055 | 0.94798 | 1046.0041 | 1046.9521 | 0.99909
1056 | 0.97645 | 1042.609 | 1043.5855 | 0.99906
1057 | 1.633 | 1041.0303 | 1042.6633 | 0.99843
1058 | 1.7633 | 1042.0555 | 1043.8188 | 0.99831
1059 | 1.5934 | 1039.6775 | 1041.2709 | 0.99847
1060 | 2.6648 | 1035.4352 | 1038.1 | 0.99743
1061 | 2.7805 | 1036.6502 | 1039.4307 | 0.99732
1062 | 2.9314 | 1031.5635 | 1034.4949 | 0.99717
1063 | 3.167 | 1030.8937 | 1034.0608 | 0.99694
1064 | 3.1031 | 1030.1477 | 1033.2509 | 0.997
1065 | 3.1953 | 1027.1233 | 1030.3186 | 0.9969
1066 | 3.9803 | 1022.0131 | 1025.9935 | 0.99612
1067 | 4.6138 | 1023.83 | 1028.4438 | 0.99551
1068 | 4.3959 | 1023.6725 | 1028.0683 | 0.99572
1069 | 5.094 | 1018.7071 | 1023.8011 | 0.99502
1070 | 4.5162 | 1021.1794 | 1025.6956 | 0.9956
1071 | 4.0338 | 1015.5731 | 1019.6069 | 0.99604
1072 | 3.5434 | 1017.9503 | 1021.4937 | 0.99653
1073 | 3.6473 | 1018.2659 | 1021.9132 | 0.99643
1074 | 3.551 | 1019.4936 | 1023.0446 | 0.99653
1075 | 3.6369 | 1018.5282 | 1022.1651 | 0.99644
1076 | 2.7011 | 1018.8067 | 1021.5078 | 0.99736
1077 | 1.2467 | 1018.065 | 1019.3118 | 0.99878
1078 | 0.47566 | 1022.2 | 1022.6757 | 0.99953
1079 | 0 | 1029.2859 | 1029.1492 | 1.0001
1080 | 1.267 | 1022.8828 | 1024.1498 | 0.99876
1081 | 2.2037 | 1022.4042 | 1024.6079 | 0.99785
1082 | 3.1304 | 1020.6625 | 1023.7929 | 0.99694
1083 | 3.4784 | 1016.2873 | 1019.7657 | 0.99659
1084 | 3.6183 | 1014.2387 | 1017.857 | 0.99645
1085 | 3.8219 | 1015.3537 | 1019.1756 | 0.99625
1086 | 3.991 | 1011.9809 | 1015.9718 | 0.99607
1087 | 3.7892 | 1011.3187 | 1015.1079 | 0.99627
1088 | 2.9831 | 1010.4822 | 1013.4653 | 0.99706
1089 | 2.2237 | 1010.0137 | 1012.2374 | 0.9978
1090 | 1.6382 | 1014.422 | 1016.0602 | 0.99839
1091 | 1.7882 | 1013.5457 | 1015.3339 | 0.99824
1092 | 1.8759 | 1015.9356 | 1017.8115 | 0.99816
1093 | 2.2392 | 1016.3729 | 1018.6121 | 0.9978
1094 | 3.191 | 1008.7286 | 1011.9195 | 0.99685
1095 | 4.6892 | 1007.3161 | 1012.0053 | 0.99537
1096 | 6.718 | 1005.2472 | 1011.9652 | 0.99336
1097 | 8.0324 | 1000.7905 | 1008.8229 | 0.99204
1098 | 8.0386 | 1001.2937 | 1009.3322 | 0.99204
1099 | 7.2419 | 1004.4661 | 1011.708 | 0.99284
1100 | 6.7874 | 1002.3172 | 1009.1046 | 0.99327
1101 | 5.2311 | 1006.9342 | 1012.1653 | 0.99483
1102 | 5.2049 | 1009.939 | 1015.144 | 0.99487
1103 | 3.9783 | 1009.5015 | 1013.4798 | 0.99607
1104 | 1.718 | 1015.3412 | 1017.0592 | 0.99831
1105 | 0 | 1018.2788 | 1017.6375 | 1.0006
1106 | 0 | 1026.8312 | 1023.3304 | 1.0034
1107 | 0 | 1024.7635 | 1021.3179 | 1.0034
1108 | 0 | 1020.6181 | 1018.2186 | 1.0024
1109 | 1.2649 | 1012.2967 | 1013.5616 | 0.99875
1110 | 5.0324 | 1003.2362 | 1008.2686 | 0.99501
1111 | 8.374 | 997.302 | 1005.676 | 0.99167
1112 | 11.0945 | 992.4324 | 1003.5269 | 0.98894
1113 | 13.7947 | 984.8853 | 998.68 | 0.98619
1114 | 14.822 | 984.0887 | 998.9108 | 0.98516
1115 | 13.8163 | 990.8083 | 1004.6245 | 0.98625
1116 | 12.6715 | 992.6035 | 1005.275 | 0.9874
1117 | 10.2406 | 1003.9697 | 1014.2103 | 0.9899
1118 | 9.4312 | 1002.8174 | 1012.2485 | 0.99068
1119 | 8.2267 | 1001.0587 | 1009.2854 | 0.99185
1120 | 5.8368 | 1008.2061 | 1014.0429 | 0.99424
1121 | 3.3269 | 1012.1208 | 1015.4476 | 0.99672
1122 | 1.4561 | 1012.6263 | 1014.0824 | 0.99856
1123 | 2.7458 | 1013.3014 | 1016.0472 | 0.9973
1124 | 4.6357 | 1013.8409 | 1018.4766 | 0.99545
1125 | 6.9801 | 1006.3919 | 1013.372 | 0.99311
1126 | 10.0754 | 1003.9254 | 1014.0009 | 0.99006
1127 | 10.2075 | 1002.4467 | 1012.6542 | 0.98992
1128 | 12.1472 | 994.6199 | 1006.7671 | 0.98793
1129 | 12.2816 | 1000.578 | 1012.8596 | 0.98787
1130 | 11.1659 | 1003.0208 | 1014.1867 | 0.98899
1131 | 12.0274 | 995.1976 | 1007.225 | 0.98806
1132 | 9.5218 | 997.9621 | 1007.4839 | 0.99055
1133 | 8.5746 | 1002.2976 | 1010.8723 | 0.99152
1134 | 8.9036 | 1005.7123 | 1014.6159 | 0.99122
1135 | 7.5701 | 1014.2702 | 1021.8403 | 0.99259
1136 | 9.519 | 1009.7414 | 1019.2603 | 0.99066
1137 | 10.0333 | 1001.8182 | 1011.8515 | 0.99008
1138 | 8.6222 | 1011.6916 | 1020.3138 | 0.99155
1139 | 8.4422 | 1016.221 | 1024.6632 | 0.99176
1140 | 5.244 | 1020.3872 | 1025.6312 | 0.99489
1141 | 4.7479 | 1018.9076 | 1023.6556 | 0.99536
1142 | 3.0139 | 1024.4822 | 1027.4961 | 0.99707
1143 | 2.5644 | 1026.1038 | 1028.6682 | 0.99751
1144 | 2.8958 | 1030.8556 | 1033.7514 | 0.9972
1145 | 2.5784 | 1038.4513 | 1041.0297 | 0.99752
1146 | 3.7777 | 1036.3931 | 1040.1709 | 0.99637
1147 | 4.479 | 1037.5344 | 1042.0134 | 0.9957
1148 | 3.4949 | 1042.3495 | 1045.8443 | 0.99666
1149 | 3.4424 | 1043.0563 | 1046.4987 | 0.99671
1150 | 3.4578 | 1038.4814 | 1041.9392 | 0.99668
1151 | 2.9413 | 1044.0794 | 1047.0207 | 0.99719
1152 | 6.4061 | 1036.7946 | 1043.2008 | 0.99386
1153 | 5.9129 | 1039.5667 | 1045.4796 | 0.99434
1154 | 5.5776 | 1042.8806 | 1048.4582 | 0.99468
1155 | 5.4513 | 1047.7809 | 1053.2322 | 0.99482
1156 | 3.7566 | 1064.8583 | 1068.6149 | 0.99648
1157 | 4.7866 | 1071.8 | 1076.5867 | 0.99555
1158 | 5.7099 | 1070.0697 | 1075.7796 | 0.99469
1159 | 4.3837 | 1070.0554 | 1074.4391 | 0.99592
1160 | 1.7528 | 1075.8035 | 1077.5563 | 0.99837
1161 | 0 | 1081.3528 | 1080.7958 | 1.0005
1162 | 0 | 1084.9146 | 1084.316 | 1.0006
1163 | 1.0596 | 1082.9166 | 1083.9762 | 0.99902
1164 | 3.1227 | 1074.774 | 1077.8967 | 0.9971
1165 | 5.6429 | 1064.5675 | 1070.2104 | 0.99473
1166 | 3.5078 | 1070.5651 | 1074.0729 | 0.99673
1167 | 1.7193 | 1079.7557 | 1081.4749 | 0.99841
1168 | 0.32879 | 1081.0843 | 1081.4131 | 0.9997
1169 | 0 | 1082.0903 | 1081.3512 | 1.0007
1170 | 0.6084 | 1077.2297 | 1077.8381 | 0.99944
1171 | 0.28469 | 1074.132 | 1074.4167 | 0.99974
1172 | 0.70386 | 1078.4784 | 1079.1823 | 0.99935
1173 | 0.7139 | 1075.9265 | 1076.6404 | 0.99934
1174 | 0.54383 | 1074.6205 | 1075.1644 | 0.99949
1175 | 1.375 | 1075.5279 | 1076.903 | 0.99872
1176 | 1.4189 | 1075.3685 | 1076.7874 | 0.99868
1177 | 1.5328 | 1072.5677 | 1074.1005 | 0.99857
1178 | 1.982 | 1071.177 | 1073.159 | 0.99815
1179 | 1.2094 | 1073.8973 | 1075.1067 | 0.99888
1180 | 1.8694 | 1074.4655 | 1076.3348 | 0.99826
1181 | 0.77928 | 1078.1753 | 1078.9546 | 0.99928
1182 | 1.5244 | 1070.7944 | 1072.3189 | 0.99858
1183 | 2.0038 | 1071.0924 | 1073.0962 | 0.99813
1184 | 1.7778 | 1071.3278 | 1073.1056 | 0.99834
1185 | 3.1866 | 1072.143 | 1075.3296 | 0.99704
1186 | 1.9344 | 1070.4829 | 1072.4173 | 0.9982
1187 | 1.517 | 1068.89 | 1070.4069 | 0.99858
1188 | 0 | 1075.7976 | 1074.7257 | 1.001
1189 | 0 | 1074.6219 | 1073.4924 | 1.0011
1190 | 0 | 1074.9625 | 1074.6884 | 1.0003
1191 | 0.99749 | 1071.4607 | 1072.4582 | 0.99907
1192 | 2.0454 | 1071.4876 | 1073.533 | 0.99809
1193 | 1.2054 | 1070.3785 | 1071.5839 | 0.99888
1194 | 0.73952 | 1071.7219 | 1072.4614 | 0.99931
1195 | 0 | 1073.9805 | 1073.5648 | 1.0004
1196 | 1.0095 | 1071.2622 | 1072.2717 | 0.99906
1197 | 0.71394 | 1069.7313 | 1070.4452 | 0.99933
1198 | 0.82004 | 1066.1619 | 1066.982 | 0.99923
1199 | 1.0725 | 1069.5013 | 1070.5739 | 0.999
1200 | 0 | 1077.3798 | 1076.6781 | 1.0007
1201 | 0.10687 | 1072.018 | 1072.1248 | 0.9999
1202 | 0 | 1069.3785 | 1068.7838 | 1.0006
1203 | 0 | 1073.5248 | 1072.9201 | 1.0006
1204 | 0 | 1071.4102 | 1071.0604 | 1.0003
1205 | 0 | 1068.7781 | 1068.3334 | 1.0004
1206 | 0 | 1070.8815 | 1070.8592 | 1
1207 | 0 | 1071.6928 | 1069.9482 | 1.0016
1208 | 0 | 1071.9371 | 1070.6493 | 1.0012
1209 | 0 | 1071.5205 | 1069.5995 | 1.0018
1210 | 0 | 1068.065 | 1065.4054 | 1.0025
1211 | 0 | 1061.0368 | 1060.4546 | 1.0005
1212 | 0 | 1062.2381 | 1062.113 | 1.0001
1213 | 0.19299 | 1063.4543 | 1063.6473 | 0.99982
1214 | 0.821 | 1059.8012 | 1060.6222 | 0.99923
1215 | 0 | 1063.0469 | 1062.8104 | 1.0002
1216 | 0 | 1065.0031 | 1064.1214 | 1.0008
1217 | 0 | 1072.083 | 1070.8917 | 1.0011
1218 | 0 | 1069.8159 | 1068.852 | 1.0009
1219 | 0 | 1071.3582 | 1070.1788 | 1.0011
1220 | 0 | 1065.5196 | 1064.5267 | 1.0009
1221 | 0 | 1063.4769 | 1061.3143 | 1.002
1222 | 0 | 1070.3856 | 1066.9804 | 1.0032
1223 | 0 | 1068.9183 | 1066.8416 | 1.0019
1224 | 0 | 1066.5883 | 1064.3995 | 1.0021
1225 | 0 | 1060.717 | 1060.2077 | 1.0005
1226 | 0.94152 | 1054.2435 | 1055.185 | 0.99911
1227 | 0.46665 | 1052.1205 | 1052.5871 | 0.99956
1228 | 1.4497 | 1058.7659 | 1060.2156 | 0.99863
1229 | 0.3397 | 1059.4231 | 1059.7628 | 0.99968
1230 | 0 | 1057.4699 | 1057.0747 | 1.0004
1231 | 0.38507 | 1052.4084 | 1052.7935 | 0.99963
1232 | 0 | 1053.2034 | 1052.1305 | 1.001
1233 | 0 | 1057.5809 | 1056.0941 | 1.0014
1234 | 0 | 1059.7704 | 1058.1109 | 1.0016
1235 | 0 | 1061.4507 | 1059.7003 | 1.0017
1236 | 0.48933 | 1053.6827 | 1054.1721 | 0.99954
1237 | 2.3689 | 1047.0498 | 1049.4187 | 0.99774
1238 | 2.5826 | 1048.4527 | 1051.0353 | 0.99754
1239 | 2.237 | 1047.9735 | 1050.2106 | 0.99787
1240 | 2.0884 | 1049.299 | 1051.3874 | 0.99801
1241 | 1.312 | 1050.6792 | 1051.9912 | 0.99875
1242 | 1.5568 | 1048.02 | 1049.5768 | 0.99852
1243 | 2.8065 | 1038.3931 | 1041.1996 | 0.9973
1244 | 2.3575 | 1039.4909 | 1041.8484 | 0.99774
1245 | 1.7014 | 1043.6433 | 1045.3447 | 0.99837
1246 | 0.25923 | 1045.7128 | 1045.9721 | 0.99975
1247 | 0 | 1048.0828 | 1046.21 | 1.0018
1248 | 0 | 1043.2668 | 1041.0703 | 1.0021
1249 | 0 | 1046.932 | 1044.6519 | 1.0022
1250 | 0 | 1046.8482 | 1046.5182 | 1.0003
1251 | 0 | 1048.6114 | 1048.4066 | 1.0002
1252 | 0.090621 | 1044.9051 | 1044.9957 | 0.99991
1253 | 1.1482 | 1043.697 | 1044.8452 | 0.9989
1254 | 1.7585 | 1038.8128 | 1040.5713 | 0.99831
1255 | 3.6343 | 1034.4261 | 1038.0604 | 0.9965
1256 | 4.8794 | 1035.7644 | 1040.6438 | 0.99531
1257 | 4.3241 | 1037.7854 | 1042.1095 | 0.99585
1258 | 3.7494 | 1039.0554 | 1042.8048 | 0.9964
1259 | 2.7822 | 1036.7123 | 1039.4945 | 0.99732
1260 | 2.5956 | 1038.6919 | 1041.2875 | 0.99751
1261 | 2.5431 | 1036.7209 | 1039.264 | 0.99755
1262 | 1.7747 | 1033.4606 | 1035.2353 | 0.99829
1263 | 0.040208 | 1036.5318 | 1036.572 | 0.99996
1264 | 0 | 1041.1965 | 1039.6729 | 1.0015
1265 | 0 | 1039.4853 | 1038.0052 | 1.0014
1266 | 0 | 1042.2728 | 1040.354 | 1.0018
1267 | 0 | 1040.5674 | 1040.3402 | 1.0002
1268 | 2.0536 | 1037.2457 | 1039.2993 | 0.99802
1269 | 4.8337 | 1029.4486 | 1034.2823 | 0.99533
1270 | 7.1363 | 1019.6613 | 1026.7976 | 0.99305
1271 | 10.0679 | 1014.2559 | 1024.3238 | 0.99017
1272 | 10.1558 | 1016.6678 | 1026.8236 | 0.99011
1273 | 9.9228 | 1018.4711 | 1028.3938 | 0.99035
1274 | 10.469 | 1019.9364 | 1030.4055 | 0.98984
1275 | 7.0291 | 1023.2557 | 1030.2847 | 0.99318
1276 | 4.6678 | 1022.8723 | 1027.5401 | 0.99546
1277 | 0.82001 | 1029.329 | 1030.149 | 0.9992
1278 | 0 | 1038.9883 | 1036.2059 | 1.0027
1279 | 0 | 1047.918 | 1040.6261 | 1.007
1280 | 0 | 1050.0867 | 1041.1279 | 1.0086
1281 | 0 | 1050.0848 | 1040.4954 | 1.0092
1282 | 0 | 1050.287 | 1039.9471 | 1.0099
1283 | 0 | 1040.0999 | 1036.174 | 1.0038
1284 | 0.44404 | 1031.0023 | 1031.4463 | 0.99957
1285 | 5.5905 | 1023.59 | 1029.1805 | 0.99457
1286 | 8.7399 | 1015.9193 | 1024.6592 | 0.99147
1287 | 9.0758 | 1016.163 | 1025.2388 | 0.99115
1288 | 10.3809 | 1016.6311 | 1027.012 | 0.98989
1289 | 10.7791 | 1016.7024 | 1027.4815 | 0.98951
1290 | 11.6953 | 1008.8905 | 1020.5858 | 0.98854
1291 | 11.8243 | 1010.4961 | 1022.3204 | 0.98843
1292 | 8.9063 | 1017.0853 | 1025.9916 | 0.99132
1293 | 2.1769 | 1028.2722 | 1030.4491 | 0.99789
1294 | 0 | 1042.4952 | 1039.9322 | 1.0025
1295 | 0 | 1046.4281 | 1040.883 | 1.0053
1296 | 0 | 1055.3232 | 1047.4541 | 1.0075
1297 | 0 | 1053.9592 | 1046.7808 | 1.0069
1298 | 0 | 1047.9844 | 1043.1135 | 1.0047
1299 | 0 | 1037.1428 | 1036.3791 | 1.0007
1300 | 4.9273 | 1028.2942 | 1033.2215 | 0.99523
1301 | 13.4743 | 1012.7585 | 1026.2328 | 0.98687
1302 | 22.6726 | 992.9912 | 1015.6638 | 0.97768
1303 | 24.7196 | 984.7048 | 1009.4244 | 0.97551
1304 | 20.2045 | 994.4649 | 1014.6694 | 0.98009
1305 | 19.1028 | 1003.4963 | 1022.5991 | 0.98132
1306 | 6.4417 | 1024.3729 | 1030.8146 | 0.99375
1307 | 9.8768 | 1016.4114 | 1026.2883 | 0.99038
1308 | 13.4838 | 1008.8425 | 1022.3262 | 0.98681
1309 | 13.4254 | 1009.4939 | 1022.9193 | 0.98688
1310 | 22.7446 | 992.8305 | 1015.5751 | 0.9776
1311 | 19.2478 | 1000.9941 | 1020.2419 | 0.98113