## README
INSTRUCTIONS
The manual for this program is in a Word97 file Probe Manual.doc, which should be copied
to the same directory where this file is. To access the manual, click on this link:
Probe manual.doc

## Main
Laframb. theory |  |  |  | Ti = 0 | R,L in cm, Te in eV, V in volts, I in mA | [5 empty] | Type into YELLOW cells only
Rp | L | S | AR | Gas | KTe | Va | Jr | Cs | n | lD | x | Vs | Vs1 | n(Isat)* | n(Esat) | *assumes a = 2
0.0075 | 1 | 0.047124 | 1.0037 | 40 | 2.0932 | 89323.278 | 6.7348e-16 | 223900.2543 | 5.1487 | 0.0014921 | 5.0266 | 7.0544 | 14.8505 | 6.2183 | 1.7091
| a | b | c | d | f | ABCD
A | 1.12 | 0.00034226 | 6.8677 | 0.14475 | 110 | 1.5579 |  | Te | eVs | iVs | n11 |  | Vmin | Vmax
B | 0.5 | 0.008 | 1.5 | 0.18 | 0.8 | 0.54683 |  | 2.0932 | 14.8505 | 7.0544 | 5.1487 | F | 4.3846 | 13.8039 | Electrons | Autoset
Laframb. theory Rp: C; Laframb. theory L: 1.0654; Laframb. theory S: 0.95201; Laframb. theory AR: 1.0083; R,L in cm, Te in eV, V in volts, I in mA Va: 1.2522; Type into YELLOW cells only Vs: 1 | 2 | 13 | Electrons | Manual set
D | 0.047998 | 1.5403 | 0.29976 | 1.1354 | 0.36977 | 0.36562 |  |  |  | Total Error |  | Q | -70 | 0 | Ions
[10 empty] | 8.318 |  | 94.0758
Laframb. theory Rp: Volts; Laframb. theory S: Spline; R,L in cm, Te in eV, V in volts, I in mA KTe: h; R,L in cm, Te in eV, V in volts, I in mA lD: 5.3589 | 2.9591
| I-(A) | I+(mA) | dI/dV | IdV/dI |  | Ii(1) | Ii2 | Ii(th) | Ii2(th) | iError | Ie | Ie(fit) | eError | Ie (2) | Ii(2) | Ii(3)
Laframb. theory Rp: -100; Laframb. theory L: -0.0020995; R,L in cm, Te in eV, V in volts, I in mA KTe: 51.1447; R,L in cm, Te in eV, V in volts, I in mA Cs: 1.8193; R,L in cm, Te in eV, V in volts, I in mA n: 3.3098; Type into YELLOW cells only x: 1e-05; Type into YELLOW cells only Vs: 1.3934e-22 |  | 1e-05
Laframb. theory Rp: -99.739; Laframb. theory L: -0.0020774; R,L in cm, Te in eV, V in volts, I in mA KTe: 51.02; R,L in cm, Te in eV, V in volts, I in mA Cs: 1.8176; R,L in cm, Te in eV, V in volts, I in mA n: 3.3038; Type into YELLOW cells only x: 1e-05; Type into YELLOW cells only Vs: 1.5784e-22 |  | 1e-05
Laframb. theory Rp: -99.478; Laframb. theory L: -0.0020553; R,L in cm, Te in eV, V in volts, I in mA KTe: 50.8954; R,L in cm, Te in eV, V in volts, I in mA Cs: 1.816; R,L in cm, Te in eV, V in volts, I in mA n: 3.2979; Type into YELLOW cells only x: 1e-05; Type into YELLOW cells only Vs: 1.788e-22 |  | 1e-05
Laframb. theory Rp: -99.217; Laframb. theory L: -0.0020111; R,L in cm, Te in eV, V in volts, I in mA KTe: 50.7707; R,L in cm, Te in eV, V in volts, I in mA Cs: 1.8144; R,L in cm, Te in eV, V in volts, I in mA n: 3.2919; Type into YELLOW cells only x: 1e-05; Type into YELLOW cells only Vs: 2.0254e-22 |  | 1e-05
Laframb. theory Rp: -98.956; Laframb. theory L: -0.0020553; R,L in cm, Te in eV, V in volts, I in mA KTe: 50.646; R,L in cm, Te in eV, V in volts, I in mA Cs: 1.8127; R,L in cm, Te in eV, V in volts, I in mA n: 3.2859; Type into YELLOW cells only x: 1e-05; Type into YELLOW cells only Vs: 2.2944e-22 |  | 1e-05
-98.695 | -0.0020111 | 2.0216 | -0.038344 |  | 50.5213 | 2.0216 | 4.0869 | 1.8111 | 3.2799 |  | 1e-05 | 2.5991e-22 |  | 1e-05 | 2.0216 | 2.0216
-98.434 | -0.0020332 | 2.0116 | -0.030676 |  | 50.3966 | 2.0116 | 4.0465 | 1.8094 | 3.2739 |  | 1e-05 | 2.9443e-22 |  | 1e-05 | 2.0116 | 2.0116
-98.173 | -0.001989 | 2.0036 | -0.015338 |  | 50.2719 | 2.0036 | 4.0144 | 1.8077 | 3.2679 |  | 1e-05 | 3.3353e-22 |  | 1e-05 | 2.0036 | 2.0036
-97.912 | -0.0020332 | 1.9996 | -0.015338 |  | 50.1472 | 1.9996 | 3.9983 | 1.8061 | 3.2619 |  | 1e-05 | 3.7782e-22 |  | 1e-05 | 1.9996 | 1.9996
-97.651 | -0.001989 | 1.9956 | -0.038344 |  | 50.0225 | 1.9956 | 3.9823 | 1.8044 | 3.2559 |  | 1e-05 | 4.2799e-22 |  | 1e-05 | 1.9956 | 1.9956
-97.39 | -0.0019669 | 1.9856 | -0.030676 |  | 49.8978 | 1.9856 | 3.9425 | 1.8028 | 3.2499 |  | 1e-05 | 4.8483e-22 |  | 1e-05 | 1.9856 | 1.9856
-97.129 | -0.001989 | 1.9776 | -0.030675 |  | 49.7731 | 1.9776 | 3.9108 | 1.8011 | 3.2439 |  | 1e-05 | 5.4922e-22 |  | 1e-05 | 1.9776 | 1.9776
-96.868 | -0.001989 | 1.9696 | -0.0076691 |  | 49.6484 | 1.9696 | 3.8792 | 1.7994 | 3.2379 |  | 1e-05 | 6.2215e-22 |  | 1e-05 | 1.9696 | 1.9696
-96.607 | -0.0020111 | 1.9676 | -0.030676 |  | 49.5238 | 1.9676 | 3.8713 | 1.7977 | 3.2319 |  | 1e-05 | 7.0477e-22 |  | 1e-05 | 1.9676 | 1.9676
-96.346 | -0.0019669 | 1.9596 | -0.015338 |  | 49.3991 | 1.9596 | 3.8398 | 1.7961 | 3.2258 |  | 1e-05 | 7.9836e-22 |  | 1e-05 | 1.9596 | 1.9596
-96.085 | -0.0019448 | 1.9555 | -0.0076688 |  | 49.2744 | 1.9555 | 3.8242 | 1.7944 | 3.2198 |  | 1e-05 | 9.0439e-22 |  | 1e-05 | 1.9556 | 1.9555
-95.824 | -0.0019227 | 1.9535 | -0.023007 |  | 49.1497 | 1.9535 | 3.8163 | 1.7927 | 3.2138 |  | 1e-05 | 1.0245e-21 |  | 1e-05 | 1.9536 | 1.9535
-95.563 | -0.0019448 | 1.9475 | -0.030675 |  | 49.025 | 1.9475 | 3.7929 | 1.791 | 3.2078 |  | 1e-05 | 1.1605e-21 |  | 1e-05 | 1.9476 | 1.9475
-95.302 | -0.0019669 | 1.9395 | -0.038344 |  | 48.9003 | 1.9395 | 3.7618 | 1.7893 | 3.2017 |  | 1e-05 | 1.3147e-21 |  | 1e-05 | 1.9395 | 1.9395
-95.041 | -0.0019448 | 1.9295 | -0.015338 |  | 48.7756 | 1.9295 | 3.7231 | 1.7876 | 3.1957 |  | 1e-05 | 1.4892e-21 |  | 1e-05 | 1.9295 | 1.9295
-94.78 | -0.0019448 | 1.9255 | -0.015338 |  | 48.6509 | 1.9255 | 3.7076 | 1.786 | 3.1896 |  | 1e-05 | 1.687e-21 |  | 1e-05 | 1.9255 | 1.9255
-94.519 | -0.0019448 | 1.9215 | 0.007669 |  | 48.5262 | 1.9215 | 3.6922 | 1.7843 | 3.1836 |  | 1e-05 | 1.911e-21 |  | 1e-05 | 1.9215 | 1.9215
-94.258 | -0.0019227 | 1.9235 | -0.015338 |  | 48.4015 | 1.9235 | 3.6999 | 1.7826 | 3.1775 |  | 1e-05 | 2.1648e-21 |  | 1e-05 | 1.9235 | 1.9235
-93.997 | -0.0019006 | 1.9195 | -0.023007 |  | 48.2768 | 1.9195 | 3.6846 | 1.7809 | 3.1714 |  | 1e-05 | 2.4523e-21 |  | 1e-05 | 1.9195 | 1.9195
-93.736 | -0.0019006 | 1.9135 | -0.015338 |  | 48.1521 | 1.9135 | 3.6615 | 1.7792 | 3.1654 |  | 1e-05 | 2.778e-21 |  | 1e-05 | 1.9135 | 1.9135
-93.475 | -0.0019227 | 1.9095 | -0.023007 |  | 48.0275 | 1.9095 | 3.6462 | 1.7774 | 3.1593 |  | 1e-05 | 3.1469e-21 |  | 1e-05 | 1.9095 | 1.9095
-93.214 | -0.0019006 | 1.9035 | -0.015338 |  | 47.9028 | 1.9035 | 3.6233 | 1.7757 | 3.1532 |  | 1e-05 | 3.5648e-21 |  | 1e-05 | 1.9035 | 1.9035
-92.953 | -0.0019448 | 1.8995 | -0.015338 |  | 47.7781 | 1.8995 | 3.6081 | 1.774 | 3.1472 |  | 1e-05 | 4.0382e-21 |  | 1e-05 | 1.8995 | 1.8995
-92.692 | -0.0019006 | 1.8955 | -0.0076688 |  | 47.6534 | 1.8955 | 3.5929 | 1.7723 | 3.1411 |  | 1e-05 | 4.5745e-21 |  | 1e-05 | 1.8955 | 1.8955
-92.431 | -0.0019006 | 1.8935 | -0.0076688 |  | 47.5287 | 1.8935 | 3.5853 | 1.7706 | 3.135 |  | 1e-05 | 5.1819e-21 |  | 1e-05 | 1.8935 | 1.8935
-92.17 | -0.0019006 | 1.8915 | -0.015338 |  | 47.404 | 1.8915 | 3.5778 | 1.7689 | 3.1289 |  | 1e-05 | 5.8701e-21 |  | 1e-05 | 1.8915 | 1.8915
-91.909 | -0.0018785 | 1.8875 | -0.007669 |  | 47.2793 | 1.8875 | 3.5626 | 1.7671 | 3.1228 |  | 1e-05 | 6.6497e-21 |  | 1e-05 | 1.8875 | 1.8875
-91.648 | -0.0019006 | 1.8855 | -0.023007 |  | 47.1546 | 1.8855 | 3.5551 | 1.7654 | 3.1167 |  | 1e-05 | 7.5327e-21 |  | 1e-05 | 1.8855 | 1.8855
-91.387 | -0.0018785 | 1.8795 | -0.015338 |  | 47.0299 | 1.8795 | 3.5325 | 1.7637 | 3.1106 |  | 1e-05 | 8.533e-21 |  | 1e-05 | 1.8795 | 1.8795
-91.126 | -0.0018785 | 1.8755 | -0.015338 |  | 46.9052 | 1.8755 | 3.5174 | 1.762 | 3.1045 |  | 1e-05 | 9.6662e-21 |  | 1e-05 | 1.8755 | 1.8755
-90.865 | -0.0018785 | 1.8715 | 0 |  | 46.7805 | 1.8715 | 3.5024 | 1.7602 | 3.0984 |  | 1e-05 | 1.095e-20 |  | 1e-05 | 1.8715 | 1.8715
-90.604 | -0.0018785 | 1.8715 | -0.0076691 |  | 46.6558 | 1.8715 | 3.5024 | 1.7585 | 3.0923 |  | 1e-05 | 1.2404e-20 |  | 1e-05 | 1.8715 | 1.8715
-90.343 | -0.0018785 | 1.8695 | -0.0076688 |  | 46.5312 | 1.8695 | 3.495 | 1.7567 | 3.0862 |  | 1e-05 | 1.4051e-20 |  | 1e-05 | 1.8695 | 1.8695
-90.082 | -0.0018785 | 1.8675 | 0 |  | 46.4065 | 1.8675 | 3.4875 | 1.755 | 3.08 |  | 1e-05 | 1.5917e-20 |  | 1e-05 | 1.8675 | 1.8675
-89.821 | -0.0018564 | 1.8675 | -0.0076689 |  | 46.2818 | 1.8675 | 3.4875 | 1.7533 | 3.0739 |  | 1e-05 | 1.8031e-20 |  | 1e-05 | 1.8675 | 1.8675
-89.56 | -0.0018564 | 1.8655 | -0.0076691 |  | 46.1571 | 1.8655 | 3.48 | 1.7515 | 3.0678 |  | 1e-05 | 2.0426e-20 |  | 1e-05 | 1.8655 | 1.8655
-89.299 | -0.0019006 | 1.8635 | -0.0076688 |  | 46.0324 | 1.8635 | 3.4725 | 1.7498 | 3.0616 |  | 1e-05 | 2.3138e-20 |  | 1e-05 | 1.8635 | 1.8635
-89.038 | -0.0018564 | 1.8615 | -0.0076688 |  | 45.9077 | 1.8615 | 3.4651 | 1.748 | 3.0555 |  | 1e-05 | 2.6211e-20 |  | 1e-05 | 1.8615 | 1.8615
-88.777 | -0.0018785 | 1.8595 | -0.015338 |  | 45.783 | 1.8595 | 3.4576 | 1.7462 | 3.0493 |  | 1e-05 | 2.9692e-20 |  | 1e-05 | 1.8595 | 1.8595
-88.516 | -0.0018785 | 1.8555 | -0.0076688 |  | 45.6583 | 1.8555 | 3.4428 | 1.7445 | 3.0432 |  | 1e-05 | 3.3635e-20 |  | 1e-05 | 1.8555 | 1.8555
-88.255 | -0.0018564 | 1.8535 | -0.0076691 |  | 45.5336 | 1.8535 | 3.4353 | 1.7427 | 3.037 |  | 1e-05 | 3.8101e-20 |  | 1e-05 | 1.8535 | 1.8535
-87.994 | -0.0018564 | 1.8515 | -0.023007 |  | 45.4089 | 1.8515 | 3.4279 | 1.7409 | 3.0309 |  | 1e-05 | 4.3161e-20 |  | 1e-05 | 1.8515 | 1.8515
-87.733 | -0.0018564 | 1.8455 | -0.0076688 |  | 45.2842 | 1.8455 | 3.4057 | 1.7392 | 3.0247 |  | 1e-05 | 4.8893e-20 |  | 1e-05 | 1.8455 | 1.8455
-87.472 | -0.0018564 | 1.8435 | -0.015338 |  | 45.1595 | 1.8435 | 3.3983 | 1.7374 | 3.0185 |  | 1e-05 | 5.5386e-20 |  | 1e-05 | 1.8435 | 1.8435
-87.211 | -0.0018343 | 1.8395 | -0.015338 |  | 45.0349 | 1.8395 | 3.3836 | 1.7356 | 3.0124 |  | 1e-05 | 6.2741e-20 |  | 1e-05 | 1.8395 | 1.8395
-86.95 | -0.0018343 | 1.8355 | -0.015338 |  | 44.9102 | 1.8355 | 3.3689 | 1.7338 | 3.0062 |  | 1e-05 | 7.1073e-20 |  | 1e-05 | 1.8355 | 1.8355
-86.689 | -0.0018343 | 1.8315 | -0.015338 |  | 44.7855 | 1.8315 | 3.3542 | 1.732 | 3 |  | 1e-05 | 8.0511e-20 |  | 1e-05 | 1.8315 | 1.8315
-86.428 | -0.0018343 | 1.8274 | -0.023007 |  | 44.6608 | 1.8274 | 3.3396 | 1.7303 | 2.9938 |  | 1e-05 | 9.1203e-20 |  | 1e-05 | 1.8275 | 1.8274
-86.167 | -0.0018343 | 1.8214 | -0.015338 |  | 44.5361 | 1.8214 | 3.3177 | 1.7285 | 2.9876 |  | 1e-05 | 1.0331e-19 |  | 1e-05 | 1.8215 | 1.8214
-85.906 | -0.0018343 | 1.8174 | -0.0076689 |  | 44.4114 | 1.8174 | 3.3031 | 1.7267 | 2.9814 |  | 1e-05 | 1.1703e-19 |  | 1e-05 | 1.8174 | 1.8174
-85.645 | -0.0018343 | 1.8154 | -0.015338 |  | 44.2867 | 1.8154 | 3.2958 | 1.7249 | 2.9752 |  | 1e-05 | 1.3258e-19 |  | 1e-05 | 1.8154 | 1.8154
-85.384 | -0.0018122 | 1.8114 | -0.015338 |  | 44.162 | 1.8114 | 3.2813 | 1.7231 | 2.969 |  | 1e-05 | 1.5018e-19 |  | 1e-05 | 1.8114 | 1.8114
-85.123 | -0.0018122 | 1.8074 | -0.0076689 |  | 44.0373 | 1.8074 | 3.2668 | 1.7213 | 2.9628 |  | 1e-05 | 1.7013e-19 |  | 1e-05 | 1.8074 | 1.8074
-84.862 | -0.0017901 | 1.8054 | -0.0076689 |  | 43.9126 | 1.8054 | 3.2596 | 1.7195 | 2.9566 |  | 1e-05 | 1.9272e-19 |  | 1e-05 | 1.8054 | 1.8054
-84.601 | -0.0018122 | 1.8034 | -0.0076689 |  | 43.7879 | 1.8034 | 3.2524 | 1.7177 | 2.9504 |  | 1e-05 | 2.1831e-19 |  | 1e-05 | 1.8034 | 1.8034
-84.34 | -0.0018122 | 1.8014 | -0.015338 |  | 43.6632 | 1.8014 | 3.2451 | 1.7158 | 2.9441 |  | 1e-05 | 2.473e-19 |  | 1e-05 | 1.8014 | 1.8014
-84.079 | -0.0017901 | 1.7974 | -0.0076688 |  | 43.5386 | 1.7974 | 3.2307 | 1.714 | 2.9379 |  | 1e-05 | 2.8015e-19 |  | 1e-05 | 1.7974 | 1.7974
-83.818 | -0.0017901 | 1.7954 | 0 |  | 43.4139 | 1.7954 | 3.2235 | 1.7122 | 2.9317 |  | 1e-05 | 3.1735e-19 |  | 1e-05 | 1.7954 | 1.7954
-83.557 | -0.0018122 | 1.7954 | 0.0076688 |  | 43.2892 | 1.7954 | 3.2235 | 1.7104 | 2.9254 |  | 1e-05 | 3.5949e-19 |  | 1e-05 | 1.7954 | 1.7954
-83.296 | -0.0018122 | 1.7974 | -0.007669 |  | 43.1645 | 1.7974 | 3.2307 | 1.7086 | 2.9192 |  | 1e-05 | 4.0723e-19 |  | 1e-05 | 1.7974 | 1.7974
-83.035 | -0.0018122 | 1.7954 | -0.0076688 |  | 43.0398 | 1.7954 | 3.2235 | 1.7067 | 2.9129 |  | 1e-05 | 4.6131e-19 |  | 1e-05 | 1.7954 | 1.7954
-82.774 | -0.0017901 | 1.7934 | -0.0076688 |  | 42.9151 | 1.7934 | 3.2164 | 1.7049 | 2.9067 |  | 1e-05 | 5.2257e-19 |  | 1e-05 | 1.7934 | 1.7934
-82.513 | -0.0017901 | 1.7914 | -0.0076689 |  | 42.7904 | 1.7914 | 3.2092 | 1.7031 | 2.9004 |  | 1e-05 | 5.9197e-19 |  | 1e-05 | 1.7914 | 1.7914
-82.252 | -0.0018122 | 1.7894 | -0.015338 |  | 42.6657 | 1.7894 | 3.202 | 1.7012 | 2.8942 |  | 1e-05 | 6.7058e-19 |  | 1e-05 | 1.7894 | 1.7894
-81.991 | -0.0018122 | 1.7854 | -0.007669 |  | 42.541 | 1.7854 | 3.1877 | 1.6994 | 2.8879 |  | 1e-05 | 7.5964e-19 |  | 1e-05 | 1.7854 | 1.7854
-81.73 | -0.0017901 | 1.7834 | -0.023007 |  | 42.4163 | 1.7834 | 3.1806 | 1.6975 | 2.8816 |  | 1e-05 | 8.6052e-19 |  | 1e-05 | 1.7834 | 1.7834
-81.469 | -0.0017901 | 1.7774 | -0.0076688 |  | 42.2916 | 1.7774 | 3.1592 | 1.6957 | 2.8753 |  | 1e-05 | 9.7479e-19 |  | 1e-05 | 1.7774 | 1.7774
-81.208 | -0.001768 | 1.7754 | -0.0076689 |  | 42.167 | 1.7754 | 3.1521 | 1.6938 | 2.869 |  | 1e-05 | 1.1042e-18 |  | 1e-05 | 1.7754 | 1.7754
-80.947 | -0.001768 | 1.7734 | -0.015338 |  | 42.0423 | 1.7734 | 3.145 | 1.692 | 2.8628 |  | 1e-05 | 1.2509e-18 |  | 1e-05 | 1.7734 | 1.7734
-80.686 | -0.001768 | 1.7694 | -0.015338 |  | 41.9176 | 1.7694 | 3.1308 | 1.6901 | 2.8565 |  | 1e-05 | 1.417e-18 |  | 1e-05 | 1.7694 | 1.7694
-80.425 | -0.0017901 | 1.7654 | -0.0076688 |  | 41.7929 | 1.7654 | 3.1166 | 1.6882 | 2.8502 |  | 1e-05 | 1.6052e-18 |  | 1e-05 | 1.7654 | 1.7654
-80.164 | -0.0017459 | 1.7634 | -0.015338 |  | 41.6682 | 1.7634 | 3.1096 | 1.6864 | 2.8439 |  | 1e-05 | 1.8183e-18 |  | 1e-05 | 1.7634 | 1.7634
-79.903 | -0.001768 | 1.7594 | -0.0076688 |  | 41.5435 | 1.7594 | 3.0955 | 1.6845 | 2.8375 |  | 1e-05 | 2.0598e-18 |  | 1e-05 | 1.7594 | 1.7594
-79.642 | -0.001768 | 1.7574 | -0.0076689 |  | 41.4188 | 1.7574 | 3.0884 | 1.6826 | 2.8312 |  | 1e-05 | 2.3334e-18 |  | 1e-05 | 1.7574 | 1.7574
-79.381 | -0.001768 | 1.7554 | -0.0076691 |  | 41.2941 | 1.7554 | 3.0814 | 1.6807 | 2.8249 |  | 1e-05 | 2.6432e-18 |  | 1e-05 | 1.7554 | 1.7554
-79.12 | -0.001768 | 1.7534 | -0.015338 |  | 41.1694 | 1.7534 | 3.0744 | 1.6789 | 2.8186 |  | 1e-05 | 2.9942e-18 |  | 1e-05 | 1.7534 | 1.7534
-78.859 | -0.001768 | 1.7494 | 0 |  | 41.0447 | 1.7494 | 3.0603 | 1.677 | 2.8123 |  | 1e-05 | 3.3919e-18 |  | 1e-05 | 1.7494 | 1.7494
-78.598 | -0.0017459 | 1.7494 | -0.0076688 |  | 40.92 | 1.7494 | 3.0603 | 1.6751 | 2.8059 |  | 1e-05 | 3.8423e-18 |  | 1e-05 | 1.7494 | 1.7494
-78.337 | -0.0017459 | 1.7474 | -0.015338 |  | 40.7953 | 1.7474 | 3.0533 | 1.6732 | 2.7996 |  | 1e-05 | 4.3526e-18 |  | 1e-05 | 1.7474 | 1.7474
-78.076 | -0.0017459 | 1.7434 | -0.015338 |  | 40.6707 | 1.7434 | 3.0394 | 1.6713 | 2.7932 |  | 1e-05 | 4.9306e-18 |  | 1e-05 | 1.7434 | 1.7434
-77.815 | -0.0017459 | 1.7394 | -0.015338 |  | 40.546 | 1.7394 | 3.0254 | 1.6694 | 2.7869 |  | 1e-05 | 5.5854e-18 |  | 1e-05 | 1.7394 | 1.7394
-77.554 | -0.0017459 | 1.7354 | -0.0076688 |  | 40.4213 | 1.7354 | 3.0115 | 1.6675 | 2.7805 |  | 1e-05 | 6.3271e-18 |  | 1e-05 | 1.7354 | 1.7354
-77.293 | -0.0017459 | 1.7334 | -0.0076689 |  | 40.2966 | 1.7334 | 3.0046 | 1.6656 | 2.7742 |  | 1e-05 | 7.1673e-18 |  | 1e-05 | 1.7334 | 1.7334
-77.032 | -0.0017459 | 1.7314 | -0.0076691 |  | 40.1719 | 1.7314 | 2.9976 | 1.6637 | 2.7678 |  | 1e-05 | 8.1191e-18 |  | 1e-05 | 1.7314 | 1.7314
-76.771 | -0.0017238 | 1.7294 | -0.0076688 |  | 40.0472 | 1.7294 | 2.9907 | 1.6618 | 2.7614 |  | 1e-05 | 9.1973e-18 |  | 1e-05 | 1.7294 | 1.7294
-76.51 | -0.0017238 | 1.7274 | -0.0076689 |  | 39.9225 | 1.7274 | 2.9838 | 1.6598 | 2.7551 |  | 1e-05 | 1.0419e-17 |  | 1e-05 | 1.7274 | 1.7274
-76.249 | -0.0017238 | 1.7254 | -0.0076688 |  | 39.7978 | 1.7254 | 2.9769 | 1.6579 | 2.7487 |  | 1e-05 | 1.1802e-17 |  | 1e-05 | 1.7254 | 1.7254
-75.988 | -0.0017459 | 1.7234 | -0.0076688 |  | 39.6731 | 1.7234 | 2.97 | 1.656 | 2.7423 |  | 1e-05 | 1.337e-17 |  | 1e-05 | 1.7234 | 1.7234
-75.727 | -0.0017238 | 1.7214 | -0.015338 |  | 39.5484 | 1.7214 | 2.9631 | 1.6541 | 2.7359 |  | 1e-05 | 1.5145e-17 |  | 1e-05 | 1.7214 | 1.7214
-75.466 | -0.0017238 | 1.7174 | -0.0076689 |  | 39.4237 | 1.7174 | 2.9493 | 1.6521 | 2.7295 |  | 1e-05 | 1.7156e-17 |  | 1e-05 | 1.7174 | 1.7174
-75.205 | -0.0017238 | 1.7154 | 0 |  | 39.299 | 1.7154 | 2.9425 | 1.6502 | 2.7231 |  | 1e-05 | 1.9435e-17 |  | 1e-05 | 1.7154 | 1.7154
-74.944 | -0.0017238 | 1.7154 | -0.0076689 |  | 39.1744 | 1.7154 | 2.9425 | 1.6482 | 2.7167 |  | 1e-05 | 2.2016e-17 |  | 1e-05 | 1.7154 | 1.7154
-74.683 | -0.0017238 | 1.7134 | -0.015338 |  | 39.0497 | 1.7134 | 2.9356 | 1.6463 | 2.7103 |  | 1e-05 | 2.4939e-17 |  | 1e-05 | 1.7134 | 1.7134
-74.422 | -0.0017238 | 1.7094 | -0.0076691 |  | 38.925 | 1.7094 | 2.9219 | 1.6443 | 2.7038 |  | 1e-05 | 2.8251e-17 |  | 1e-05 | 1.7094 | 1.7094
-74.161 | -0.0017017 | 1.7074 | -0.0076689 |  | 38.8003 | 1.7074 | 2.9151 | 1.6424 | 2.6974 |  | 1e-05 | 3.2003e-17 |  | 1e-05 | 1.7074 | 1.7074
-73.9 | -0.0017017 | 1.7054 | -0.0076689 |  | 38.6756 | 1.7054 | 2.9082 | 1.6404 | 2.691 |  | 1e-05 | 3.6253e-17 |  | 1e-05 | 1.7054 | 1.7054
-73.639 | -0.0017238 | 1.7033 | -0.015338 |  | 38.5509 | 1.7033 | 2.9014 | 1.6385 | 2.6845 |  | 1e-05 | 4.1067e-17 |  | 1e-05 | 1.7034 | 1.7033
-73.378 | -0.0017017 | 1.6993 | -0.015338 |  | 38.4262 | 1.6993 | 2.8878 | 1.6365 | 2.6781 |  | 1e-05 | 4.6521e-17 |  | 1e-05 | 1.6994 | 1.6993
-73.117 | -0.0017017 | 1.6953 | -0.015338 |  | 38.3015 | 1.6953 | 2.8742 | 1.6345 | 2.6717 |  | 1e-05 | 5.2699e-17 |  | 1e-05 | 1.6954 | 1.6953
-72.856 | -0.0017017 | 1.6913 | -0.0076688 |  | 38.1768 | 1.6913 | 2.8606 | 1.6325 | 2.6652 |  | 1e-05 | 5.9697e-17 |  | 1e-05 | 1.6913 | 1.6913
-72.595 | -0.0017017 | 1.6893 | -0.0076688 |  | 38.0521 | 1.6893 | 2.8539 | 1.6306 | 2.6587 |  | 1e-05 | 6.7625e-17 |  | 1e-05 | 1.6893 | 1.6893
-72.334 | -0.0017017 | 1.6873 | -0.015338 |  | 37.9274 | 1.6873 | 2.8471 | 1.6286 | 2.6523 |  | 1e-05 | 7.6606e-17 |  | 1e-05 | 1.6873 | 1.6873
-72.073 | -0.0016796 | 1.6833 | -0.0076688 |  | 37.8027 | 1.6833 | 2.8336 | 1.6266 | 2.6458 |  | 1e-05 | 8.6779e-17 |  | 1e-05 | 1.6833 | 1.6833
-71.812 | -0.0016796 | 1.6813 | -0.0076691 |  | 37.6781 | 1.6813 | 2.8269 | 1.6246 | 2.6393 |  | 1e-05 | 9.8303e-17 |  | 1e-05 | 1.6813 | 1.6813
-71.551 | -0.0016796 | 1.6793 | -0.015338 |  | 37.5534 | 1.6793 | 2.8201 | 1.6226 | 2.6329 |  | 1e-05 | 1.1136e-16 |  | 1e-05 | 1.6793 | 1.6793
-71.29 | -0.0016796 | 1.6753 | -0.015338 |  | 37.4287 | 1.6753 | 2.8067 | 1.6206 | 2.6264 |  | 1e-05 | 1.2615e-16 |  | 1e-05 | 1.6753 | 1.6753
-71.029 | -0.0016796 | 1.6713 | -0.015338 |  | 37.304 | 1.6713 | 2.7933 | 1.6186 | 2.6199 |  | 1e-05 | 1.429e-16 |  | 1e-05 | 1.6713 | 1.6713
-70.768 | -0.0016796 | 1.6673 | -0.0076691 |  | 37.1793 | 1.6673 | 2.78 | 1.6166 | 2.6134 |  | 1e-05 | 1.6187e-16 |  | 1e-05 | 1.6673 | 1.6673
-70.507 | -0.0016796 | 1.6653 | -0.0076688 |  | 37.0546 | 1.6653 | 2.7733 | 1.6146 | 2.6069 |  | 1e-05 | 1.8337e-16 |  | 1e-05 | 1.6653 | 1.6653
-70.246 | -0.0016796 | 1.6633 | -0.0076689 |  | 36.9299 | 1.6633 | 2.7666 | 1.6126 | 2.6004 |  | 1e-05 | 2.0772e-16 |  | 1e-05 | 1.6633 | 1.6633
-69.985 | -0.0016575 | 1.6613 | -0.0076688 |  | 36.8052 | 1.6613 | 2.76 | 1.6105 | 2.5938 | 0.050777 | 1e-05 | 2.3531e-16 |  | 1e-05 | 1.6613 | 1.6613
-69.724 | -0.0016575 | 1.6593 | -0.0076688 |  | 36.6805 | 1.6593 | 2.7533 | 1.6085 | 2.5873 | 0.050802 | 1e-05 | 2.6656e-16 |  | 1e-05 | 1.6593 | 1.6593
-69.463 | -0.0016575 | 1.6573 | -0.0076691 |  | 36.5558 | 1.6573 | 2.7467 | 1.6065 | 2.5808 | 0.050832 | 1e-05 | 3.0196e-16 |  | 1e-05 | 1.6573 | 1.6573
-69.202 | -0.0016575 | 1.6553 | -0.015338 |  | 36.4311 | 1.6553 | 2.7401 | 1.6044 | 2.5742 | 0.050865 | 1e-05 | 3.4205e-16 |  | 1e-05 | 1.6553 | 1.6553
-68.941 | -0.0016575 | 1.6513 | -0.015338 |  | 36.3065 | 1.6513 | 2.7268 | 1.6024 | 2.5677 | 0.048902 | 1e-05 | 3.8748e-16 |  | 1e-05 | 1.6513 | 1.6513
-68.68 | -0.0016575 | 1.6473 | -0.0076688 |  | 36.1818 | 1.6473 | 2.7136 | 1.6004 | 2.5612 | 0.046943 | 1e-05 | 4.3894e-16 |  | 1e-05 | 1.6473 | 1.6473
-68.419 | -0.0016575 | 1.6453 | -0.015338 |  | 36.0571 | 1.6453 | 2.707 | 1.5983 | 2.5546 | 0.04699 | 1e-05 | 4.9723e-16 |  | 1e-05 | 1.6453 | 1.6453
-68.158 | -0.0016575 | 1.6413 | -0.015338 |  | 35.9324 | 1.6413 | 2.6939 | 1.5963 | 2.548 | 0.04504 | 1e-05 | 5.6326e-16 |  | 1e-05 | 1.6413 | 1.6413
-67.897 | -0.0016575 | 1.6373 | -0.015338 |  | 35.8077 | 1.6373 | 2.6807 | 1.5942 | 2.5415 | 0.043095 | 1e-05 | 6.3806e-16 |  | 1e-05 | 1.6373 | 1.6373
-67.636 | -0.0016354 | 1.6333 | -0.0076688 |  | 35.683 | 1.6333 | 2.6676 | 1.5921 | 2.5349 | 0.041154 | 1e-05 | 7.2279e-16 |  | 1e-05 | 1.6333 | 1.6333
-67.375 | -0.0016354 | 1.6313 | -0.015338 |  | 35.5583 | 1.6313 | 2.6611 | 1.5901 | 2.5283 | 0.04122 | 1e-05 | 8.1878e-16 |  | 1e-05 | 1.6313 | 1.6313
-67.114 | -0.0016354 | 1.6273 | -0.015338 |  | 35.4336 | 1.6273 | 2.6481 | 1.588 | 2.5217 | 0.039288 | 1e-05 | 9.2751e-16 |  | 1e-05 | 1.6273 | 1.6273
-66.853 | -0.0016133 | 1.6233 | -0.015338 |  | 35.3089 | 1.6233 | 2.6351 | 1.5859 | 2.5152 | 0.037362 | 1e-05 | 1.0507e-15 |  | 1e-05 | 1.6233 | 1.6233
-66.592 | -0.0016133 | 1.6193 | -0.015338 |  | 35.1842 | 1.6193 | 2.6221 | 1.5838 | 2.5086 | 0.035439 | 1e-05 | 1.1902e-15 |  | 1e-05 | 1.6193 | 1.6193
-66.331 | -0.0016133 | 1.6153 | -0.0076689 |  | 35.0595 | 1.6153 | 2.6091 | 1.5818 | 2.502 | 0.033522 | 1e-05 | 1.3483e-15 |  | 1e-05 | 1.6153 | 1.6153
-66.07 | -0.0016354 | 1.6133 | -0.0076689 |  | 34.9348 | 1.6133 | 2.6027 | 1.5797 | 2.4953 | 0.033611 | 1e-05 | 1.5273e-15 |  | 1e-05 | 1.6133 | 1.6133
-65.809 | -0.0016133 | 1.6113 | -0.015338 |  | 34.8102 | 1.6113 | 2.5962 | 1.5776 | 2.4887 | 0.033705 | 1e-05 | 1.7301e-15 |  | 1e-05 | 1.6113 | 1.6113
-65.548 | -0.0016133 | 1.6073 | 0 |  | 34.6855 | 1.6073 | 2.5833 | 1.5755 | 2.4821 | 0.031802 | 1e-05 | 1.9599e-15 |  | 1e-05 | 1.6073 | 1.6073
-65.287 | -0.0016133 | 1.6073 | 0 |  | 34.5608 | 1.6073 | 2.5833 | 1.5734 | 2.4755 | 0.033906 | 1e-05 | 2.2202e-15 |  | 1e-05 | 1.6073 | 1.6073
-65.026 | -0.0016133 | 1.6073 | 0 |  | 34.4361 | 1.6073 | 2.5833 | 1.5713 | 2.4688 | 0.036016 | 1e-05 | 2.515e-15 |  | 1e-05 | 1.6073 | 1.6073
-64.765 | -0.0016133 | 1.6073 | -0.015338 |  | 34.3114 | 1.6073 | 2.5833 | 1.5691 | 2.4622 | 0.038131 | 1e-05 | 2.849e-15 |  | 1e-05 | 1.6073 | 1.6073
-64.504 | -0.0016133 | 1.6033 | -0.0076688 |  | 34.1867 | 1.6033 | 2.5705 | 1.567 | 2.4556 | 0.036247 | 1e-05 | 3.2274e-15 |  | 1e-05 | 1.6033 | 1.6033
-64.243 | -0.0015912 | 1.6013 | -0.0076689 |  | 34.062 | 1.6013 | 2.5641 | 1.5649 | 2.4489 | 0.036371 | 1e-05 | 3.6559e-15 |  | 1e-05 | 1.6013 | 1.6013
-63.982 | -0.0016133 | 1.5993 | -0.007669 |  | 33.9373 | 1.5993 | 2.5577 | 1.5628 | 2.4422 | 0.036498 | 1e-05 | 4.1414e-15 |  | 1e-05 | 1.5993 | 1.5993
-63.721 | -0.0016133 | 1.5973 | -0.015338 |  | 33.8126 | 1.5973 | 2.5513 | 1.5606 | 2.4356 | 0.036631 | 1e-05 | 4.6914e-15 |  | 1e-05 | 1.5973 | 1.5973
-63.46 | -0.0016133 | 1.5933 | -0.0076689 |  | 33.6879 | 1.5933 | 2.5385 | 1.5585 | 2.4289 | 0.034768 | 1e-05 | 5.3144e-15 |  | 1e-05 | 1.5933 | 1.5933
-63.199 | -0.0015912 | 1.5913 | -0.0076688 |  | 33.5632 | 1.5913 | 2.5321 | 1.5563 | 2.4222 | 0.034911 | 1e-05 | 6.0202e-15 |  | 1e-05 | 1.5913 | 1.5913
-62.938 | -0.0015912 | 1.5893 | 0 |  | 33.4385 | 1.5893 | 2.5257 | 1.5542 | 2.4155 | 0.035059 | 1e-05 | 6.8197e-15 |  | 1e-05 | 1.5893 | 1.5893
-62.677 | -0.0015912 | 1.5893 | -0.0076689 |  | 33.3139 | 1.5893 | 2.5257 | 1.552 | 2.4088 | 0.037214 | 1e-05 | 7.7253e-15 |  | 1e-05 | 1.5893 | 1.5893
-62.416 | -0.0015912 | 1.5873 | -0.015338 |  | 33.1892 | 1.5873 | 2.5194 | 1.5499 | 2.4021 | 0.037373 | 1e-05 | 8.7512e-15 |  | 1e-05 | 1.5873 | 1.5873
-62.155 | -0.0015691 | 1.5833 | -0.015338 |  | 33.0645 | 1.5833 | 2.5067 | 1.5477 | 2.3954 | 0.035535 | 1e-05 | 9.9134e-15 |  | 1e-05 | 1.5833 | 1.5833
-61.894 | -0.0015912 | 1.5793 | -0.0076688 |  | 32.9398 | 1.5793 | 2.494 | 1.5455 | 2.3887 | 0.033702 | 1e-05 | 1.123e-14 |  | 1e-05 | 1.5793 | 1.5793
-61.633 | -0.0015912 | 1.5772 | -0.015338 |  | 32.8151 | 1.5772 | 2.4877 | 1.5434 | 2.382 | 0.033876 | 1e-05 | 1.2721e-14 |  | 1e-05 | 1.5773 | 1.5772
-61.372 | -0.0015912 | 1.5732 | -0.0076688 |  | 32.6904 | 1.5732 | 2.4751 | 1.5412 | 2.3753 | 0.032054 | 1e-05 | 1.4411e-14 |  | 1e-05 | 1.5733 | 1.5732
-61.111 | -0.0015912 | 1.5712 | -0.0076688 |  | 32.5657 | 1.5712 | 2.4688 | 1.539 | 2.3685 | 0.032239 | 1e-05 | 1.6324e-14 |  | 1e-05 | 1.5713 | 1.5712
-60.85 | -0.0015691 | 1.5692 | -0.007669 |  | 32.441 | 1.5692 | 2.4625 | 1.5368 | 2.3618 | 0.032429 | 1e-05 | 1.8492e-14 |  | 1e-05 | 1.5693 | 1.5692
-60.589 | -0.0015691 | 1.5672 | -0.0076688 |  | 32.3163 | 1.5672 | 2.4562 | 1.5346 | 2.355 | 0.032625 | 1e-05 | 2.0948e-14 |  | 1e-05 | 1.5673 | 1.5672
-60.328 | -0.0015691 | 1.5652 | -0.0076689 |  | 32.1916 | 1.5652 | 2.45 | 1.5324 | 2.3483 | 0.032826 | 1e-05 | 2.373e-14 |  | 1e-05 | 1.5652 | 1.5652
-60.067 | -0.001547 | 1.5632 | -0.015338 |  | 32.0669 | 1.5632 | 2.4437 | 1.5302 | 2.3415 | 0.033032 | 1e-05 | 2.6881e-14 |  | 1e-05 | 1.5632 | 1.5632
-59.806 | -0.0015691 | 1.5592 | -0.015338 |  | 31.9422 | 1.5592 | 2.4312 | 1.528 | 2.3348 | 0.031242 | 1e-05 | 3.0451e-14 |  | 1e-05 | 1.5592 | 1.5592
-59.545 | -0.0015691 | 1.5552 | -0.007669 |  | 31.8176 | 1.5552 | 2.4187 | 1.5258 | 2.328 | 0.029458 | 1e-05 | 3.4495e-14 |  | 1e-05 | 1.5552 | 1.5552
-59.284 | -0.001547 | 1.5532 | -0.0076689 |  | 31.6929 | 1.5532 | 2.4125 | 1.5235 | 2.3212 | 0.029681 | 1e-05 | 3.9075e-14 |  | 1e-05 | 1.5532 | 1.5532
-59.023 | -0.0015691 | 1.5512 | -0.007669 |  | 31.5682 | 1.5512 | 2.4063 | 1.5213 | 2.3144 | 0.02991 | 1e-05 | 4.4265e-14 |  | 1e-05 | 1.5512 | 1.5512
-58.762 | -0.0015691 | 1.5492 | 0 |  | 31.4435 | 1.5492 | 2.4001 | 1.5191 | 2.3076 | 0.030144 | 1e-05 | 5.0143e-14 |  | 1e-05 | 1.5492 | 1.5492
-58.501 | -0.001547 | 1.5492 | -0.007669 |  | 31.3188 | 1.5492 | 2.4001 | 1.5168 | 2.3008 | 0.032386 | 1e-05 | 5.6802e-14 |  | 1e-05 | 1.5492 | 1.5492
-58.24 | -0.001547 | 1.5472 | -0.015338 |  | 31.1941 | 1.5472 | 2.3939 | 1.5146 | 2.294 | 0.032631 | 1e-05 | 6.4345e-14 |  | 1e-05 | 1.5472 | 1.5472
-57.979 | -0.001547 | 1.5432 | -0.0076689 |  | 31.0694 | 1.5432 | 2.3815 | 1.5123 | 2.2872 | 0.030881 | 1e-05 | 7.289e-14 |  | 1e-05 | 1.5432 | 1.5432
-57.718 | -0.001547 | 1.5412 | -0.015338 |  | 30.9447 | 1.5412 | 2.3754 | 1.5101 | 2.2803 | 0.031138 | 1e-05 | 8.257e-14 |  | 1e-05 | 1.5412 | 1.5412
-57.457 | -0.001547 | 1.5372 | -0.015338 |  | 30.82 | 1.5372 | 2.363 | 1.5078 | 2.2735 | 0.0294 | 1e-05 | 9.3535e-14 |  | 1e-05 | 1.5372 | 1.5372
-57.196 | -0.001547 | 1.5332 | -0.007669 |  | 30.6953 | 1.5332 | 2.3507 | 1.5055 | 2.2667 | 0.027667 | 1e-05 | 1.0596e-13 |  | 1e-05 | 1.5332 | 1.5332
-56.935 | -0.001547 | 1.5312 | -0.0076689 |  | 30.5706 | 1.5312 | 2.3446 | 1.5033 | 2.2598 | 0.027942 | 1e-05 | 1.2003e-13 |  | 1e-05 | 1.5312 | 1.5312
-56.674 | -0.0015249 | 1.5292 | -0.0076688 |  | 30.446 | 1.5292 | 2.3385 | 1.501 | 2.253 | 0.028223 | 1e-05 | 1.3597e-13 |  | 1e-05 | 1.5292 | 1.5292
-56.413 | -0.0015249 | 1.5272 | -0.015338 |  | 30.3213 | 1.5272 | 2.3324 | 1.4987 | 2.2461 | 0.02851 | 1e-05 | 1.5402e-13 |  | 1e-05 | 1.5272 | 1.5272
-56.152 | -0.0015249 | 1.5232 | -0.015338 |  | 30.1966 | 1.5232 | 2.3202 | 1.4964 | 2.2392 | 0.026801 | 1e-05 | 1.7448e-13 |  | 1e-05 | 1.5232 | 1.5232
-55.891 | -0.0015249 | 1.5192 | -0.015338 |  | 30.0719 | 1.5192 | 2.308 | 1.4941 | 2.2323 | 0.025098 | 1e-05 | 1.9765e-13 |  | 1e-05 | 1.5192 | 1.5192
-55.63 | -0.0015249 | 1.5152 | -0.015338 |  | 29.9472 | 1.5152 | 2.2958 | 1.4918 | 2.2255 | 0.023402 | 1e-05 | 2.2389e-13 |  | 1e-05 | 1.5152 | 1.5152
-55.369 | -0.0015249 | 1.5112 | -0.015338 |  | 29.8225 | 1.5112 | 2.2837 | 1.4895 | 2.2186 | 0.021711 | 1e-05 | 2.5363e-13 |  | 1e-05 | 1.5112 | 1.5112
-55.108 | -0.0015249 | 1.5072 | -0.015338 |  | 29.6978 | 1.5072 | 2.2716 | 1.4872 | 2.2117 | 0.020027 | 1e-05 | 2.8731e-13 |  | 1e-05 | 1.5072 | 1.5072
-54.847 | -0.0015028 | 1.5032 | -0.015338 |  | 29.5731 | 1.5032 | 2.2596 | 1.4848 | 2.2048 | 0.018349 | 1e-05 | 3.2546e-13 |  | 1e-05 | 1.5032 | 1.5032
-54.586 | -0.0015028 | 1.4992 | -0.007669 |  | 29.4484 | 1.4992 | 2.2476 | 1.4825 | 2.1978 | 0.016677 | 1e-05 | 3.6868e-13 |  | 1e-05 | 1.4992 | 1.4992
-54.325 | -0.0015028 | 1.4972 | -0.015338 |  | 29.3237 | 1.4972 | 2.2416 | 1.4802 | 2.1909 | 0.017013 | 1e-05 | 4.1764e-13 |  | 1e-05 | 1.4972 | 1.4972
-54.064 | -0.0015028 | 1.4932 | -0.015338 |  | 29.199 | 1.4932 | 2.2296 | 1.4778 | 2.184 | 0.015354 | 1e-05 | 4.7311e-13 |  | 1e-05 | 1.4932 | 1.4932
-53.803 | -0.0014807 | 1.4892 | -0.015338 |  | 29.0743 | 1.4892 | 2.2177 | 1.4755 | 2.177 | 0.013702 | 0.00030942 | 5.3593e-13 |  | 1e-05 | 1.4895 | 1.4892
-53.542 | -0.0014807 | 1.4852 | -0.015338 |  | 28.9497 | 1.4852 | 2.2057 | 1.4731 | 2.1701 | 0.012056 | 1e-05 | 6.0711e-13 |  | 1e-05 | 1.4852 | 1.4852
-53.281 | -0.0014807 | 1.4812 | -0.007669 |  | 28.825 | 1.4812 | 2.1939 | 1.4708 | 2.1631 | 0.010416 | 1e-05 | 6.8773e-13 |  | 1e-05 | 1.4812 | 1.4812
-53.02 | -0.0015028 | 1.4792 | -0.0076689 |  | 28.7003 | 1.4792 | 2.1879 | 1.4684 | 2.1562 | 0.010784 | 1e-05 | 7.7906e-13 |  | 1e-05 | 1.4792 | 1.4792
-52.759 | -0.0014807 | 1.4772 | -0.015338 |  | 28.5756 | 1.4772 | 2.182 | 1.466 | 2.1492 | 0.011159 | 1e-05 | 8.8252e-13 |  | 1e-05 | 1.4772 | 1.4772
-52.498 | -0.0014807 | 1.4732 | 0 |  | 28.4509 | 1.4732 | 2.1702 | 1.4636 | 2.1422 | 0.0095396 | 1e-05 | 9.9971e-13 |  | 1e-05 | 1.4732 | 1.4732
-52.237 | -0.0014807 | 1.4732 | -0.007669 |  | 28.3262 | 1.4732 | 2.1702 | 1.4612 | 2.1352 | 0.01193 | 1e-05 | 1.1325e-12 |  | 1e-05 | 1.4732 | 1.4732
-51.976 | -0.0014586 | 1.4712 | -0.0076688 |  | 28.2015 | 1.4712 | 2.1643 | 1.4588 | 2.1282 | 0.012325 | 0.0056895 | 1.2829e-12 |  | 1e-05 | 1.4769 | 1.4712
-51.715 | -0.0014807 | 1.4692 | -0.023007 |  | 28.0768 | 1.4692 | 2.1584 | 1.4564 | 2.1212 | 0.012727 | 1e-05 | 1.4532e-12 |  | 1e-05 | 1.4692 | 1.4692
-51.454 | -0.0014807 | 1.4632 | -0.007669 |  | 27.9521 | 1.4632 | 2.1408 | 1.454 | 2.1142 | 0.0091324 | 1e-05 | 1.6462e-12 |  | 1e-05 | 1.4632 | 1.4632
-51.193 | -0.0014586 | 1.4612 | -0.0076688 |  | 27.8274 | 1.4612 | 2.135 | 1.4516 | 2.1072 | 0.009548 | 1e-05 | 1.8648e-12 |  | 1e-05 | 1.4612 | 1.4612
-50.932 | -0.0014807 | 1.4592 | -0.015338 |  | 27.7027 | 1.4592 | 2.1291 | 1.4492 | 2.1001 | 0.0099707 | 1e-05 | 2.1125e-12 |  | 1e-05 | 1.4592 | 1.4592
-50.671 | -0.0014586 | 1.4552 | -0.0076689 |  | 27.578 | 1.4552 | 2.1175 | 1.4468 | 2.0931 | 0.0083987 | 1e-05 | 2.393e-12 |  | 1e-05 | 1.4552 | 1.4552
-50.41 | -0.0014586 | 1.4532 | -0.015338 |  | 27.4534 | 1.4532 | 2.1116 | 1.4443 | 2.086 | 0.0088354 | 1e-05 | 2.7108e-12 |  | 1e-05 | 1.4532 | 1.4532
-50.149 | -0.0014365 | 1.4491 | -0.015338 |  | 27.3287 | 1.4491 | 2.1 | 1.4419 | 2.079 | 0.0072776 | 0.010737 | 3.0708e-12 |  | 1e-05 | 1.4599 | 1.4491
-49.888 | -0.0014586 | 1.4451 | -0.0076689 |  | 27.204 | 1.4451 | 2.0884 | 1.4394 | 2.0719 | 0.005727 | 1e-05 | 3.4786e-12 |  | 1e-05 | 1.4452 | 1.4451
-49.627 | -0.0014586 | 1.4431 | -0.015338 |  | 27.0793 | 1.4431 | 2.0827 | 1.437 | 2.0648 | 0.0061851 | 1e-05 | 3.9406e-12 |  | 1e-05 | 1.4432 | 1.4431
-49.366 | -0.0014365 | 1.4391 | -0.0076689 |  | 26.9546 | 1.4391 | 2.0711 | 1.4345 | 2.0578 | 0.0046489 | 0.0033574 | 4.4639e-12 |  | 1e-05 | 1.4425 | 1.4391
-49.105 | -0.0014365 | 1.4371 | -0.007669 |  | 26.8299 | 1.4371 | 2.0654 | 1.432 | 2.0507 | 0.0051217 | 0.0008831 | 5.0567e-12 |  | 1e-05 | 1.438 | 1.4371
-48.844 | -0.0014365 | 1.4351 | 0 |  | 26.7052 | 1.4351 | 2.0596 | 1.4295 | 2.0436 | 0.0056017 | 1e-05 | 5.7282e-12 |  | 1e-05 | 1.4351 | 1.4351
-48.583 | -0.0014365 | 1.4351 | -0.0076689 |  | 26.5805 | 1.4351 | 2.0596 | 1.427 | 2.0365 | 0.0080909 | 1e-05 | 6.4889e-12 |  | 1e-05 | 1.4351 | 1.4351
-48.322 | -0.0014365 | 1.4331 | -0.015338 |  | 26.4558 | 1.4331 | 2.0539 | 1.4245 | 2.0293 | 0.0085859 | 1e-05 | 7.3506e-12 |  | 1e-05 | 1.4331 | 1.4331
-48.061 | -0.0014365 | 1.4291 | 0 |  | 26.3311 | 1.4291 | 2.0424 | 1.422 | 2.0222 | 0.0070868 | 1e-05 | 8.3267e-12 |  | 1e-05 | 1.4291 | 1.4291
-47.8 | -0.0014365 | 1.4291 | -0.007669 |  | 26.2064 | 1.4291 | 2.0424 | 1.4195 | 2.0151 | 0.0095986 | 1e-05 | 9.4325e-12 |  | 1e-05 | 1.4291 | 1.4291
-47.539 | -0.0014365 | 1.4271 | -0.015338 |  | 26.0817 | 1.4271 | 2.0367 | 1.417 | 2.0079 | 0.010116 | 1e-05 | 1.0685e-11 |  | 1e-05 | 1.4271 | 1.4271
-47.278 | -0.0014365 | 1.4231 | -0.0076689 |  | 25.9571 | 1.4231 | 2.0253 | 1.4145 | 2.0008 | 0.0086404 | 1e-05 | 1.2104e-11 |  | 1e-05 | 1.4231 | 1.4231
-47.017 | -0.0014365 | 1.4211 | -0.007669 |  | 25.8324 | 1.4211 | 2.0196 | 1.412 | 1.9936 | 0.0091737 | 1e-05 | 1.3712e-11 |  | 1e-05 | 1.4211 | 1.4211
-46.756 | -0.0014144 | 1.4191 | -0.0076689 |  | 25.7077 | 1.4191 | 2.0139 | 1.4094 | 1.9864 | 0.0097149 | 0.00029312 | 1.5532e-11 |  | 1e-05 | 1.4194 | 1.4191
-46.495 | -0.0014365 | 1.4171 | -0.007669 |  | 25.583 | 1.4171 | 2.0082 | 1.4069 | 1.9792 | 0.010264 | 1e-05 | 1.7595e-11 |  | 1e-05 | 1.4171 | 1.4171
-46.234 | -0.0014144 | 1.4151 | -0.015338 |  | 25.4583 | 1.4151 | 2.0026 | 1.4043 | 1.9721 | 0.010821 | 1e-05 | 1.9932e-11 |  | 1e-05 | 1.4151 | 1.4151
-45.973 | -0.0013923 | 1.4111 | -0.015338 |  | 25.3336 | 1.4111 | 1.9913 | 1.4017 | 1.9649 | 0.0093846 | 0.014634 | 2.2579e-11 |  | 1e-05 | 1.4258 | 1.4111
-45.712 | -0.0014144 | 1.4071 | -0.023007 |  | 25.2089 | 1.4071 | 1.98 | 1.3992 | 1.9576 | 0.0079562 | 1e-05 | 2.5577e-11 |  | 1e-05 | 1.4071 | 1.4071
-45.451 | -0.0014144 | 1.4011 | -0.0076688 |  | 25.0842 | 1.4011 | 1.9631 | 1.3966 | 1.9504 | 0.0045344 | 1e-05 | 2.8974e-11 |  | 1e-05 | 1.4011 | 1.4011
-45.19 | -0.0014144 | 1.3991 | -0.023007 |  | 24.9595 | 1.3991 | 1.9575 | 1.394 | 1.9432 | 0.005124 | 1e-05 | 3.2821e-11 |  | 1e-05 | 1.3991 | 1.3991
-44.929 | -0.0014144 | 1.3931 | -0.015338 |  | 24.8348 | 1.3931 | 1.9407 | 1.3914 | 1.936 | 0.0017188 | 1e-05 | 3.718e-11 |  | 1e-05 | 1.3931 | 1.3931
-44.668 | -0.0013923 | 1.3891 | -0.0076689 |  | 24.7101 | 1.3891 | 1.9296 | 1.3888 | 1.9287 | 0.00032354 | 0.001678 | 4.2117e-11 |  | 1e-05 | 1.3908 | 1.3891
-44.407 | -0.0013923 | 1.3871 | -0.0076688 |  | 24.5855 | 1.3871 | 1.924 | 1.3862 | 1.9214 | 0.00093827 | 1e-05 | 4.771e-11 |  | 1e-05 | 1.3871 | 1.3871
-44.146 | -0.0013702 | 1.3851 | -0.015338 |  | 24.4608 | 1.3851 | 1.9185 | 1.3835 | 1.9142 | 0.0015615 | 0.018454 | 5.4046e-11 |  | 1e-05 | 1.4036 | 1.3851
-43.885 | -0.0013923 | 1.3811 | -0.015338 |  | 24.3361 | 1.3811 | 1.9074 | 1.3809 | 1.9069 | 0.00019184 | 1e-05 | 6.1224e-11 |  | 1e-05 | 1.3811 | 1.3811
-43.624 | -0.0013702 | 1.3771 | -0.015338 |  | 24.2114 | 1.3771 | 1.8964 | 1.3783 | 1.8996 | 0.0011693 | 0.013179 | 6.9354e-11 |  | 1e-05 | 1.3903 | 1.3771
-43.363 | -0.0013702 | 1.3731 | -0.0076689 |  | 24.0867 | 1.3731 | 1.8854 | 1.3756 | 1.8923 | 0.0025216 | 0.010528 | 7.8564e-11 |  | 1e-05 | 1.3836 | 1.3731
-43.102 | -0.0013702 | 1.3711 | -0.015338 |  | 23.962 | 1.3711 | 1.8799 | 1.3729 | 1.885 | 0.0018635 | 0.0078683 | 8.8998e-11 |  | 1e-05 | 1.379 | 1.3711
-42.841 | -0.0013923 | 1.3671 | -0.007669 |  | 23.8373 | 1.3671 | 1.8689 | 1.3703 | 1.8777 | 0.0031982 | 1e-05 | 1.0082e-10 |  | 1e-05 | 1.3671 | 1.3671
-42.58 | -0.0013702 | 1.3651 | -0.0076688 |  | 23.7126 | 1.3651 | 1.8634 | 1.3676 | 1.8703 | 0.0025224 | 0.0025223 | 1.142e-10 |  | 1e-05 | 1.3676 | 1.3651
-42.319 | -0.0013702 | 1.3631 | 0 |  | 23.5879 | 1.3631 | 1.858 | 1.3649 | 1.863 | 0.0018374 | 1e-05 | 1.2937e-10 |  | 1e-05 | 1.3631 | 1.3631
-42.058 | -0.0013702 | 1.3631 | -0.007669 |  | 23.4632 | 1.3631 | 1.858 | 1.3622 | 1.8556 | 0.00085819 | 1e-05 | 1.4655e-10 |  | 1e-05 | 1.3631 | 1.3631
-41.797 | -0.0013702 | 1.3611 | -0.015338 |  | 23.3385 | 1.3611 | 1.8525 | 1.3595 | 1.8483 | 0.0015614 | 1e-05 | 1.6601e-10 |  | 1e-05 | 1.3611 | 1.3611
-41.536 | -0.0013481 | 1.3571 | -0.015338 |  | 23.2138 | 1.3571 | 1.8417 | 1.3568 | 1.8409 | 0.0002723 | 0.013739 | 1.8806e-10 |  | 1e-05 | 1.3708 | 1.3571
-41.275 | -0.0013481 | 1.3531 | -0.015338 |  | 23.0892 | 1.3531 | 1.8308 | 1.3541 | 1.8335 | 0.0010075 | 0.011016 | 2.1303e-10 |  | 1e-05 | 1.3641 | 1.3531
-41.014 | -0.0013702 | 1.3491 | -0.015338 |  | 22.9645 | 1.3491 | 1.82 | 1.3513 | 1.8261 | 0.0022778 | 1e-05 | 2.4132e-10 |  | 1e-05 | 1.3491 | 1.3491
-40.753 | -0.0013702 | 1.3451 | -0.015338 |  | 22.8398 | 1.3451 | 1.8092 | 1.3486 | 1.8187 | 0.0035385 | 1e-05 | 2.7337e-10 |  | 1e-05 | 1.3451 | 1.3451
-40.492 | -0.0013481 | 1.3411 | -0.0076689 |  | 22.7151 | 1.3411 | 1.7984 | 1.3459 | 1.8113 | 0.0047897 | 0.0027882 | 3.0968e-10 |  | 1e-05 | 1.3439 | 1.3411
-40.231 | -0.001326 | 1.3391 | -0.0076689 |  | 22.5904 | 1.3391 | 1.7931 | 1.3431 | 1.8039 | 0.0040296 | 0.022044 | 3.508e-10 |  | 1e-05 | 1.3611 | 1.3391
-39.97 | -0.0013481 | 1.3371 | -0.0076688 |  | 22.4657 | 1.3371 | 1.7877 | 1.3403 | 1.7965 | 0.0032597 | 1e-05 | 3.9739e-10 |  | 1e-05 | 1.3371 | 1.3371
-39.709 | -0.001326 | 1.3351 | -0.023007 |  | 22.341 | 1.3351 | 1.7824 | 1.3375 | 1.789 | 0.0024798 | 0.016491 | 4.5016e-10 |  | 1e-05 | 1.3515 | 1.3351
-39.448 | -0.001326 | 1.3291 | -0.015338 |  | 22.2163 | 1.3291 | 1.7664 | 1.3347 | 1.7815 | 0.0056933 | 0.0137 | 5.0994e-10 |  | 1e-05 | 1.3428 | 1.3291
-39.187 | -0.001326 | 1.325 | -0.0076688 |  | 22.0916 | 1.325 | 1.7558 | 1.3319 | 1.7741 | 0.006895 | 0.010898 | 5.7766e-10 |  | 1e-05 | 1.3359 | 1.325
-38.926 | -0.0013481 | 1.323 | 0 |  | 21.9669 | 1.323 | 1.7505 | 1.3291 | 1.7666 | 0.006085 | 1e-05 | 6.5437e-10 |  | 1e-05 | 1.3231 | 1.323
-38.665 | -0.001326 | 1.323 | -0.015338 |  | 21.8422 | 1.323 | 1.7505 | 1.3263 | 1.7591 | 0.0032632 | 0.0052648 | 7.4127e-10 |  | 1e-05 | 1.3283 | 1.323
-38.404 | -0.001326 | 1.319 | -0.007669 |  | 21.7175 | 1.319 | 1.7399 | 1.3235 | 1.7516 | 0.0044342 | 0.0024326 | 8.3971e-10 |  | 1e-05 | 1.3215 | 1.319
-38.143 | -0.0013039 | 1.317 | -0.0076688 |  | 21.5929 | 1.317 | 1.7346 | 1.3206 | 1.7441 | 0.0035932 | 0.021607 | 9.5122e-10 |  | 1e-05 | 1.3387 | 1.317
-37.882 | -0.001326 | 1.315 | -0.0076688 |  | 21.4682 | 1.315 | 1.7293 | 1.3178 | 1.7366 | 0.0027417 | 1e-05 | 1.0775e-09 |  | 1e-05 | 1.3151 | 1.315
-37.621 | -0.001326 | 1.313 | -0.015338 |  | 21.3435 | 1.313 | 1.7241 | 1.3149 | 1.729 | 0.0018794 | 1e-05 | 1.2206e-09 |  | 1e-05 | 1.313 | 1.313
-37.36 | -0.001326 | 1.309 | -0.015338 |  | 21.2188 | 1.309 | 1.7136 | 1.312 | 1.7215 | 0.0030081 | 1e-05 | 1.3827e-09 |  | 1e-05 | 1.309 | 1.309
-37.099 | -0.0013039 | 1.305 | -0.007669 |  | 21.0941 | 1.305 | 1.7031 | 1.3092 | 1.7139 | 0.0041259 | 0.010131 | 1.5664e-09 |  | 1e-05 | 1.3152 | 1.305
-36.838 | -0.0013039 | 1.303 | -0.0076689 |  | 20.9694 | 1.303 | 1.6979 | 1.3063 | 1.7063 | 0.0032311 | 0.0072343 | 1.7744e-09 |  | 1e-05 | 1.3103 | 1.303
-36.577 | -0.0013039 | 1.301 | -0.015338 |  | 20.8447 | 1.301 | 1.6927 | 1.3034 | 1.6987 | 0.0023253 | 0.0043269 | 2.01e-09 |  | 1e-05 | 1.3054 | 1.301
-36.316 | -0.0013039 | 1.297 | -0.015338 |  | 20.72 | 1.297 | 1.6823 | 1.3004 | 1.6911 | 0.0034099 | 0.0014083 | 2.2769e-09 |  | 1e-05 | 1.2984 | 1.297
-36.055 | -0.0013039 | 1.293 | -0.015338 |  | 20.5953 | 1.293 | 1.6719 | 1.2975 | 1.6835 | 0.0044832 | 1e-05 | 2.5793e-09 |  | 1e-05 | 1.293 | 1.293
-35.794 | -0.0012818 | 1.289 | -0.015338 |  | 20.4706 | 1.289 | 1.6616 | 1.2946 | 1.6759 | 0.0055451 | 0.017555 | 2.9218e-09 |  | 1e-05 | 1.3066 | 1.289
-35.533 | -0.0013039 | 1.285 | -0.015338 |  | 20.3459 | 1.285 | 1.6513 | 1.2916 | 1.6683 | 0.0065955 | 1e-05 | 3.3099e-09 |  | 1e-05 | 1.285 | 1.285
-35.272 | -0.0012818 | 1.281 | -0.015338 |  | 20.2212 | 1.281 | 1.641 | 1.2886 | 1.6606 | 0.0076343 | 0.011637 | 3.7494e-09 |  | 1e-05 | 1.2927 | 1.281
-35.011 | -0.0012818 | 1.277 | -0.015338 |  | 20.0966 | 1.277 | 1.6308 | 1.2857 | 1.653 | 0.0086614 | 0.0086613 | 4.2473e-09 |  | 1e-05 | 1.2857 | 1.277
-34.75 | -0.0012818 | 1.273 | -0.023007 |  | 19.9719 | 1.273 | 1.6205 | 1.2827 | 1.6453 | 0.0096765 | 0.0056733 | 4.8114e-09 |  | 1e-05 | 1.2787 | 1.273
-34.489 | -0.0012818 | 1.267 | -0.007669 |  | 19.8472 | 1.267 | 1.6053 | 1.2797 | 1.6376 | 0.012681 | 0.0026733 | 5.4503e-09 |  | 1e-05 | 1.2697 | 1.267
-34.228 | -0.0012597 | 1.265 | -0.023007 |  | 19.7225 | 1.265 | 1.6002 | 1.2767 | 1.6299 | 0.011671 | 0.021679 | 6.1741e-09 |  | 1e-05 | 1.2867 | 1.265
-33.967 | -0.0012597 | 1.259 | -0.015338 |  | 19.5978 | 1.259 | 1.5851 | 1.2736 | 1.6222 | 0.014651 | 0.018654 | 6.994e-09 |  | 1e-05 | 1.2777 | 1.259
-33.706 | -0.0012597 | 1.255 | -0.015338 |  | 19.4731 | 1.255 | 1.575 | 1.2706 | 1.6145 | 0.015618 | 0.015618 | 7.9228e-09 |  | 1e-05 | 1.2706 | 1.255
-33.445 | -0.0012597 | 1.251 | -0.015338 |  | 19.3484 | 1.251 | 1.565 | 1.2676 | 1.6067 | 0.016572 | 0.012568 | 8.975e-09 |  | 1e-05 | 1.2636 | 1.251
-33.184 | -0.0012376 | 1.247 | -0.015338 |  | 19.2237 | 1.247 | 1.555 | 1.2645 | 1.599 | 0.017513 | 0.031524 | 1.0167e-08 |  | 1e-05 | 1.2785 | 1.247
-32.923 | -0.0012597 | 1.243 | -0.0076688 |  | 19.099 | 1.243 | 1.545 | 1.2614 | 1.5912 | 0.018441 | 0.0064319 | 1.1517e-08 |  | 1e-05 | 1.2494 | 1.243
-32.662 | -0.0012376 | 1.241 | -0.015338 |  | 18.9743 | 1.241 | 1.54 | 1.2583 | 1.5834 | 0.017355 | 0.025362 | 1.3046e-08 |  | 1e-05 | 1.2663 | 1.241
-32.401 | -0.0012376 | 1.237 | -0.015338 |  | 18.8496 | 1.237 | 1.5301 | 1.2552 | 1.5756 | 0.018258 | 0.022261 | 1.4779e-08 |  | 1e-05 | 1.2592 | 1.237
-32.14 | -0.0012376 | 1.233 | -0.0076689 |  | 18.7249 | 1.233 | 1.5202 | 1.2521 | 1.5678 | 0.019147 | 0.019147 | 1.6742e-08 |  | 1e-05 | 1.2521 | 1.233
-31.879 | -0.0012376 | 1.231 | 0 |  | 18.6003 | 1.231 | 1.5153 | 1.249 | 1.56 | 0.018022 | 0.01602 | 1.8965e-08 |  | 1e-05 | 1.247 | 1.231
-31.618 | -0.0012376 | 1.231 | -0.015338 |  | 18.4756 | 1.231 | 1.5153 | 1.2459 | 1.5522 | 0.014881 | 0.01288 | 2.1483e-08 |  | 1e-05 | 1.2439 | 1.231
-31.357 | -0.0012376 | 1.227 | -0.007669 |  | 18.3509 | 1.227 | 1.5055 | 1.2427 | 1.5443 | 0.01573 | 0.0097255 | 2.4336e-08 |  | 1e-05 | 1.2367 | 1.227
-31.096 | -0.0012155 | 1.225 | -0.015338 |  | 18.2262 | 1.225 | 1.5006 | 1.2395 | 1.5364 | 0.014564 | 0.028575 | 2.7568e-08 |  | 1e-05 | 1.2535 | 1.225
-30.835 | -0.0012155 | 1.221 | -0.0076689 |  | 18.1015 | 1.221 | 1.4908 | 1.2364 | 1.5286 | 0.015385 | 0.025393 | 3.1229e-08 |  | 1e-05 | 1.2464 | 1.221
-30.574 | -0.0012376 | 1.219 | -0.007669 |  | 17.9768 | 1.219 | 1.4859 | 1.2332 | 1.5207 | 0.014191 | 0.00017954 | 3.5376e-08 |  | 1e-05 | 1.2191 | 1.219
-30.313 | -0.0012376 | 1.217 | -0.0076689 |  | 17.8521 | 1.217 | 1.481 | 1.2299 | 1.5128 | 0.012982 | 1e-05 | 4.0074e-08 |  | 1e-05 | 1.217 | 1.217
-30.052 | -0.0012155 | 1.215 | -0.015338 |  | 17.7274 | 1.215 | 1.4761 | 1.2267 | 1.5048 | 0.011759 | 0.015762 | 4.5396e-08 |  | 1e-05 | 1.2307 | 1.215
-29.791 | -0.0012155 | 1.211 | -0.015338 |  | 17.6027 | 1.211 | 1.4664 | 1.2235 | 1.4969 | 0.012523 | 0.012523 | 5.1425e-08 |  | 1e-05 | 1.2235 | 1.211
-29.53 | -0.0011934 | 1.207 | -0.015338 |  | 17.478 | 1.207 | 1.4567 | 1.2202 | 1.489 | 0.013272 | 0.031286 | 5.8254e-08 |  | 1e-05 | 1.2382 | 1.207
-29.269 | -0.0012155 | 1.203 | -0.023007 |  | 17.3533 | 1.203 | 1.4471 | 1.217 | 1.481 | 0.014006 | 0.0059997 | 6.599e-08 |  | 1e-05 | 1.209 | 1.203
-29.008 | -0.0012155 | 1.1969 | -0.023007 |  | 17.2287 | 1.1969 | 1.4327 | 1.2137 | 1.473 | 0.016727 | 0.0027155 | 7.4753e-08 |  | 1e-05 | 1.1997 | 1.1969
-28.747 | -0.0012155 | 1.1909 | -0.015338 |  | 17.104 | 1.1909 | 1.4183 | 1.2104 | 1.465 | 0.019432 | 1e-05 | 8.4681e-08 |  | 1e-05 | 1.191 | 1.1909
-28.486 | -0.0011934 | 1.1869 | -0.015338 |  | 16.9793 | 1.1869 | 1.4088 | 1.2071 | 1.457 | 0.02012 | 0.018119 | 9.5926e-08 |  | 1e-05 | 1.2051 | 1.1869
-28.225 | -0.0011713 | 1.1829 | -0.015338 |  | 16.8546 | 1.1829 | 1.3993 | 1.2037 | 1.449 | 0.020793 | 0.036805 | 1.0866e-07 |  | 1e-05 | 1.2197 | 1.1829
-27.964 | -0.0011713 | 1.1789 | -0.023007 |  | 16.7299 | 1.1789 | 1.3899 | 1.2004 | 1.4409 | 0.021449 | 0.033459 | 1.231e-07 |  | 1e-05 | 1.2124 | 1.1789
-27.703 | -0.0011713 | 1.1729 | -0.023007 |  | 16.6052 | 1.1729 | 1.3758 | 1.197 | 1.4329 | 0.024092 | 0.030096 | 1.3944e-07 |  | 1e-05 | 1.203 | 1.1729
-27.442 | -0.0011713 | 1.1669 | -0.023007 |  | 16.4805 | 1.1669 | 1.3617 | 1.1936 | 1.4248 | 0.026718 | 0.026718 | 1.5796e-07 |  | 1e-05 | 1.1936 | 1.1669
-27.181 | -0.0011713 | 1.1609 | -0.015338 |  | 16.3558 | 1.1609 | 1.3477 | 1.1902 | 1.4167 | 0.029327 | 0.023323 | 1.7894e-07 |  | 1e-05 | 1.1842 | 1.1609
-26.92 | -0.0011713 | 1.1569 | -0.0076689 |  | 16.2311 | 1.1569 | 1.3385 | 1.1868 | 1.4086 | 0.029919 | 0.019911 | 2.027e-07 |  | 1e-05 | 1.1768 | 1.1569
-26.659 | -0.0011492 | 1.1549 | -0.007669 |  | 16.1064 | 1.1549 | 1.3338 | 1.1834 | 1.4004 | 0.028491 | 0.038499 | 2.2962e-07 |  | 1e-05 | 1.1934 | 1.1549
-26.398 | -0.0011492 | 1.1529 | -0.015338 |  | 15.9817 | 1.1529 | 1.3292 | 1.18 | 1.3923 | 0.027047 | 0.035054 | 2.6011e-07 |  | 1e-05 | 1.188 | 1.1529
-26.137 | -0.0011492 | 1.1489 | -0.015338 |  | 15.857 | 1.1489 | 1.32 | 1.1765 | 1.3841 | 0.027587 | 0.03159 | 2.9465e-07 |  | 1e-05 | 1.1805 | 1.1489
-25.876 | -0.0011492 | 1.1449 | -0.015338 |  | 15.7324 | 1.1449 | 1.3108 | 1.173 | 1.376 | 0.02811 | 0.02811 | 3.3378e-07 |  | 1e-05 | 1.173 | 1.1449
-25.615 | -0.0011492 | 1.1409 | -0.015338 |  | 15.6077 | 1.1409 | 1.3017 | 1.1695 | 1.3678 | 0.028615 | 0.024611 | 3.7811e-07 |  | 1e-05 | 1.1655 | 1.1409
-25.354 | -0.0011492 | 1.1369 | -0.015338 |  | 15.483 | 1.1369 | 1.2925 | 1.166 | 1.3596 | 0.029101 | 0.021095 | 4.2832e-07 |  | 1e-05 | 1.158 | 1.1369
-25.093 | -0.0011492 | 1.1329 | -0.015338 |  | 15.3583 | 1.1329 | 1.2835 | 1.1625 | 1.3513 | 0.02957 | 0.01756 | 4.852e-07 |  | 1e-05 | 1.1505 | 1.1329
-24.832 | -0.0011271 | 1.1289 | -0.015338 |  | 15.2336 | 1.1289 | 1.2744 | 1.1589 | 1.3431 | 0.03002 | 0.036024 | 5.4964e-07 |  | 1e-05 | 1.1649 | 1.1289
-24.571 | -0.0011271 | 1.1249 | -0.015338 |  | 15.1089 | 1.1249 | 1.2654 | 1.1553 | 1.3348 | 0.030451 | 0.032453 | 6.2263e-07 |  | 1e-05 | 1.1573 | 1.1249
-24.31 | -0.0011271 | 1.1209 | -0.015338 |  | 14.9842 | 1.1209 | 1.2564 | 1.1518 | 1.3265 | 0.030863 | 0.028862 | 7.0531e-07 |  | 1e-05 | 1.1497 | 1.1209
-24.049 | -0.0011271 | 1.1169 | -0.015338 |  | 14.8595 | 1.1169 | 1.2474 | 1.1481 | 1.3182 | 0.031256 | 0.025251 | 7.9898e-07 |  | 1e-05 | 1.1421 | 1.1169
-23.788 | -0.001105 | 1.1129 | -0.015338 |  | 14.7348 | 1.1129 | 1.2385 | 1.1445 | 1.3099 | 0.03163 | 0.043639 | 9.0508e-07 |  | 1e-05 | 1.1565 | 1.1129
-23.527 | -0.001105 | 1.1089 | -0.0076689 |  | 14.6101 | 1.1089 | 1.2296 | 1.1409 | 1.3016 | 0.031983 | 0.03999 | 1.0253e-06 |  | 1e-05 | 1.1489 | 1.1089
-23.266 | -0.001105 | 1.1069 | -0.015338 |  | 14.4854 | 1.1069 | 1.2252 | 1.1372 | 1.2932 | 0.030315 | 0.03632 | 1.1614e-06 |  | 1e-05 | 1.1432 | 1.1069
-23.005 | -0.001105 | 1.1029 | -0.015338 |  | 14.3607 | 1.1029 | 1.2163 | 1.1335 | 1.2848 | 0.030629 | 0.03263 | 1.3157e-06 |  | 1e-05 | 1.1355 | 1.1029
-22.744 | -0.001105 | 1.0989 | -0.015338 |  | 14.2361 | 1.0989 | 1.2075 | 1.1298 | 1.2764 | 0.030921 | 0.02892 | 1.4904e-06 |  | 1e-05 | 1.1278 | 1.0989
-22.483 | -0.001105 | 1.0949 | -0.0076689 |  | 14.1114 | 1.0949 | 1.1987 | 1.1261 | 1.268 | 0.031193 | 0.025188 | 1.6883e-06 |  | 1e-05 | 1.1201 | 1.0949
-22.222 | -0.001105 | 1.0929 | -0.0076689 |  | 13.9867 | 1.0929 | 1.1944 | 1.1223 | 1.2596 | 0.029442 | 0.021435 | 1.9125e-06 |  | 1e-05 | 1.1143 | 1.0929
-21.961 | -0.001105 | 1.0909 | -0.015338 |  | 13.862 | 1.0909 | 1.19 | 1.1185 | 1.2511 | 0.027669 | 0.017661 | 2.1665e-06 |  | 1e-05 | 1.1085 | 1.0909
-21.7 | -0.0010829 | 1.0869 | -0.015338 |  | 13.7373 | 1.0869 | 1.1813 | 1.1147 | 1.2426 | 0.027876 | 0.035882 | 2.4542e-06 |  | 1e-05 | 1.1227 | 1.0869
-21.439 | -0.0010829 | 1.0829 | -0.015338 |  | 13.6126 | 1.0829 | 1.1726 | 1.1109 | 1.2341 | 0.028061 | 0.032064 | 2.7801e-06 |  | 1e-05 | 1.1149 | 1.0829
-21.178 | -0.0010829 | 1.0789 | -0.015338 |  | 13.4879 | 1.0789 | 1.1639 | 1.1071 | 1.2256 | 0.028223 | 0.028223 | 3.1493e-06 |  | 1e-05 | 1.1071 | 1.0789
-20.917 | -0.0010829 | 1.0749 | -0.015338 |  | 13.3632 | 1.0749 | 1.1553 | 1.1032 | 1.2171 | 0.028362 | 0.024359 | 3.5675e-06 |  | 1e-05 | 1.0992 | 1.0749
-20.656 | -0.0010829 | 1.0708 | -0.023007 |  | 13.2385 | 1.0708 | 1.1467 | 1.0993 | 1.2085 | 0.028478 | 0.020472 | 4.0413e-06 |  | 1e-05 | 1.0913 | 1.0709
-20.395 | -0.0010608 | 1.0648 | -0.007669 |  | 13.1138 | 1.0648 | 1.1339 | 1.0954 | 1.1999 | 0.030572 | 0.038578 | 4.578e-06 |  | 1e-05 | 1.1034 | 1.0648
-20.134 | -0.0010608 | 1.0628 | -0.015338 |  | 12.9891 | 1.0628 | 1.1296 | 1.0915 | 1.1913 | 0.028639 | 0.034644 | 5.1859e-06 |  | 1e-05 | 1.0975 | 1.0628
-19.873 | -0.0010608 | 1.0588 | -0.015338 |  | 12.8644 | 1.0588 | 1.1211 | 1.0875 | 1.1827 | 0.028683 | 0.030684 | 5.8746e-06 |  | 1e-05 | 1.0895 | 1.0588
-19.612 | -0.0010608 | 1.0548 | -0.015338 |  | 12.7398 | 1.0548 | 1.1127 | 1.0835 | 1.1741 | 0.028702 | 0.0267 | 6.6548e-06 |  | 1e-05 | 1.0815 | 1.0548
-19.351 | -0.0010608 | 1.0508 | -0.015338 |  | 12.6151 | 1.0508 | 1.1042 | 1.0795 | 1.1654 | 0.028696 | 0.022691 | 7.5385e-06 |  | 1e-05 | 1.0735 | 1.0508
-19.09 | -0.0010387 | 1.0468 | -0.015338 |  | 12.4904 | 1.0468 | 1.0959 | 1.0755 | 1.1567 | 0.028664 | 0.040674 | 8.5396e-06 |  | 1e-05 | 1.0875 | 1.0468
-18.829 | -0.0010608 | 1.0428 | -0.015338 |  | 12.3657 | 1.0428 | 1.0875 | 1.0714 | 1.148 | 0.028607 | 0.014596 | 9.6737e-06 |  | 1e-05 | 1.0574 | 1.0428
-18.568 | -0.0010387 | 1.0388 | -0.015338 |  | 12.241 | 1.0388 | 1.0792 | 1.0673 | 1.1392 | 0.028523 | 0.032526 | 1.0958e-05 |  | 1e-05 | 1.0713 | 1.0388
-18.307 | -0.0010387 | 1.0348 | -0.015338 |  | 12.1163 | 1.0348 | 1.0709 | 1.0632 | 1.1305 | 0.028412 | 0.028412 | 1.2414e-05 |  | 1e-05 | 1.0632 | 1.0348
-18.046 | -0.0010387 | 1.0308 | -0.015338 |  | 11.9916 | 1.0308 | 1.0626 | 1.0591 | 1.1217 | 0.028274 | 0.024271 | 1.4062e-05 |  | 1e-05 | 1.0551 | 1.0308
-17.785 | -0.0010387 | 1.0268 | -0.0076689 |  | 11.8669 | 1.0268 | 1.0543 | 1.0549 | 1.1129 | 0.028108 | 0.020101 | 1.593e-05 |  | 1e-05 | 1.0469 | 1.0268
-17.524 | -0.0010166 | 1.0248 | -0.023007 |  | 11.7422 | 1.0248 | 1.0502 | 1.0507 | 1.104 | 0.025912 | 0.037921 | 1.8045e-05 |  | 1e-05 | 1.0627 | 1.0248
-17.263 | -0.0010166 | 1.0188 | -0.015338 |  | 11.6175 | 1.0188 | 1.038 | 1.0465 | 1.0952 | 0.02769 | 0.033695 | 2.0441e-05 |  | 1e-05 | 1.0525 | 1.0188
-17.002 | -0.0010166 | 1.0148 | -0.015338 |  | 11.4928 | 1.0148 | 1.0298 | 1.0422 | 1.0863 | 0.027438 | 0.029439 | 2.3156e-05 |  | 1e-05 | 1.0442 | 1.0148
-16.741 | -0.0010166 | 1.0108 | -0.015338 |  | 11.3682 | 1.0108 | 1.0217 | 1.038 | 1.0774 | 0.027156 | 0.025154 | 2.6231e-05 |  | 1e-05 | 1.036 | 1.0108
-16.48 | -0.0010166 | 1.0068 | -0.015338 |  | 11.2435 | 1.0068 | 1.0136 | 1.0336 | 1.0684 | 0.026843 | 0.020838 | 2.9714e-05 |  | 1e-05 | 1.0276 | 1.0068
-16.219 | -0.0010166 | 1.0028 | -0.015338 |  | 11.1188 | 1.0028 | 1.0056 | 1.0293 | 1.0594 | 0.026499 | 0.016491 | 3.366e-05 |  | 1e-05 | 1.0193 | 1.0028
-15.958 | -0.0009945 | 0.99879 | -0.015338 |  | 10.9941 | 0.99879 | 0.99758 | 1.0249 | 1.0505 | 0.026124 | 0.034131 | 3.813e-05 |  | 1e-05 | 1.0329 | 0.99883
-15.697 | -0.0009945 | 0.99479 | -0.015338 |  | 10.8694 | 0.99479 | 0.9896 | 1.0205 | 1.0414 | 0.025717 | 0.02972 | 4.3194e-05 |  | 1e-05 | 1.0245 | 0.99483
-15.436 | -0.0009945 | 0.99078 | -0.015338 |  | 10.7447 | 0.99078 | 0.98165 | 1.0161 | 1.0324 | 0.025277 | 0.025277 | 4.893e-05 |  | 1e-05 | 1.0161 | 0.99083
-15.175 | -0.0009945 | 0.98678 | -0.023007 |  | 10.62 | 0.98678 | 0.97374 | 1.0116 | 1.0233 | 0.024804 | 0.020801 | 5.5428e-05 |  | 1e-05 | 1.0076 | 0.98684
-14.914 | -0.0009945 | 0.98078 | -0.023007 |  | 10.4953 | 0.98078 | 0.96192 | 1.0071 | 1.0142 | 0.026299 | 0.016291 | 6.2789e-05 |  | 1e-05 | 0.99707 | 0.98084
-14.653 | -0.0009724 | 0.97477 | -0.015338 |  | 10.3706 | 0.97477 | 0.95018 | 1.0025 | 1.0051 | 0.027758 | 0.033763 | 7.1127e-05 |  | 1e-05 | 1.0085 | 0.97484
-14.392 | -0.0009724 | 0.97077 | -0.023007 |  | 10.2459 | 0.97077 | 0.94239 | 0.99795 | 0.9959 | 0.027181 | 0.029183 | 8.0573e-05 |  | 1e-05 | 0.99995 | 0.97085
-14.131 | -0.0009724 | 0.96476 | -0.023007 |  | 10.1212 | 0.96476 | 0.93077 | 0.99333 | 0.98671 | 0.028569 | 0.024566 | 9.1273e-05 |  | 1e-05 | 0.98933 | 0.96486
-13.87 | -0.0009724 | 0.95876 | -0.015338 |  | 9.9965 | 0.95876 | 0.91922 | 0.98868 | 0.97749 | 0.029921 | 0.019913 | 0.00010339 |  | 1e-05 | 0.97867 | 0.95886
-13.609 | -0.0009503 | 0.95476 | -0.023007 |  | 9.8719 | 0.95476 | 0.91156 | 0.98399 | 0.96823 | 0.029233 | 0.037239 | 0.00011712 |  | 1e-05 | 0.992 | 0.95487
-13.348 | -0.0009503 | 0.94875 | -0.015338 |  | 9.7472 | 0.94875 | 0.90013 | 0.97926 | 0.95895 | 0.030509 | 0.03251 | 0.00013268 |  | 1e-05 | 0.98126 | 0.94888
-13.087 | -0.0009503 | 0.94475 | -0.015338 |  | 9.6225 | 0.94475 | 0.89255 | 0.97449 | 0.94963 | 0.029743 | 0.027742 | 0.0001503 |  | 1e-05 | 0.97249 | 0.9449
-12.826 | -0.0009282 | 0.94074 | -0.015338 |  | 9.4978 | 0.94074 | 0.885 | 0.96968 | 0.94029 | 0.028938 | 0.044951 | 0.00017026 |  | 1e-05 | 0.9857 | 0.94092
-12.565 | -0.0009282 | 0.93674 | -0.023007 |  | 9.3731 | 0.93674 | 0.87749 | 0.96483 | 0.9309 | 0.028092 | 0.040102 | 0.00019287 |  | 1e-05 | 0.97684 | 0.93693
-12.304 | -0.0009503 | 0.93074 | -0.015338 |  | 9.2484 | 0.93074 | 0.86627 | 0.95994 | 0.92149 | 0.029206 | 0.013193 | 0.00021848 |  | 1e-05 | 0.94393 | 0.93096
-12.043 | -0.0009282 | 0.92673 | -0.015338 |  | 9.1237 | 0.92673 | 0.85884 | 0.95501 | 0.91204 | 0.028275 | 0.030277 | 0.00024749 |  | 1e-05 | 0.95701 | 0.92698
-11.782 | -0.0009282 | 0.92273 | -0.023007 |  | 8.999 | 0.92273 | 0.85143 | 0.95003 | 0.90256 | 0.027301 | 0.025299 | 0.00028036 |  | 1e-05 | 0.94803 | 0.92301
-11.521 | -0.0009282 | 0.91673 | -0.015338 |  | 8.8743 | 0.91673 | 0.84039 | 0.94501 | 0.89304 | 0.028284 | 0.020277 | 0.00031759 |  | 1e-05 | 0.937 | 0.91704
-11.26 | -0.0009282 | 0.91272 | -0.015338 |  | 8.7496 | 0.91272 | 0.83306 | 0.93994 | 0.88349 | 0.027219 | 0.015209 | 0.00035977 |  | 1e-05 | 0.92793 | 0.91308
-10.999 | -0.0009061 | 0.90872 | -0.023007 |  | 8.6249 | 0.90872 | 0.82577 | 0.93483 | 0.8739 | 0.026107 | 0.032112 | 0.00040755 |  | 1e-05 | 0.94083 | 0.90913
-10.738 | -0.0009061 | 0.90271 | -0.015338 |  | 8.5002 | 0.90271 | 0.81489 | 0.92966 | 0.86428 | 0.026949 | 0.026949 | 0.00046167 |  | 1e-05 | 0.92966 | 0.90318
-10.477 | -0.0009061 | 0.89871 | -0.015338 |  | 8.3756 | 0.89871 | 0.80768 | 0.92445 | 0.85461 | 0.025741 | 0.021738 | 0.00052298 |  | 1e-05 | 0.92045 | 0.89923
-10.216 | -0.000884 | 0.89471 | -0.023007 |  | 8.2509 | 0.89471 | 0.8005 | 0.91919 | 0.84491 | 0.024482 | 0.038493 | 0.00059243 |  | 1e-05 | 0.9332 | 0.8953
-9.955 | -0.000884 | 0.8887 | -0.023007 |  | 8.1262 | 0.8887 | 0.78979 | 0.91388 | 0.83517 | 0.025173 | 0.033179 | 0.0006711 |  | 1e-05 | 0.92188 | 0.88937
-9.694 | -0.000884 | 0.8827 | -0.015338 |  | 8.0015 | 0.8827 | 0.77916 | 0.90851 | 0.82539 | 0.025811 | 0.027813 | 0.00076022 |  | 1e-05 | 0.91051 | 0.88346
-9.433 | -0.000884 | 0.8787 | -0.015338 |  | 7.8768 | 0.8787 | 0.77211 | 0.90309 | 0.81557 | 0.024393 | 0.022392 | 0.00086118 |  | 1e-05 | 0.90109 | 0.87956
-9.172 | -0.000884 | 0.87469 | -0.023007 |  | 7.7521 | 0.87469 | 0.76509 | 0.89761 | 0.80571 | 0.02292 | 0.016915 | 0.00097554 |  | 1e-05 | 0.89161 | 0.87567
-8.911 | -0.000884 | 0.86869 | -0.023007 |  | 7.6274 | 0.86869 | 0.75462 | 0.89208 | 0.7958 | 0.023391 | 0.011381 | 0.0011051 |  | 1e-05 | 0.88007 | 0.86979
-8.65 | -0.0008619 | 0.86268 | -0.015338 |  | 7.5027 | 0.86268 | 0.74422 | 0.88649 | 0.78586 | 0.023803 | 0.027806 | 0.0012518 |  | 1e-05 | 0.89049 | 0.86393
-8.389 | -0.0008619 | 0.85868 | -0.015338 |  | 7.378 | 0.85868 | 0.73733 | 0.88083 | 0.77587 | 0.022153 | 0.022153 | 0.0014181 |  | 1e-05 | 0.88083 | 0.8601
-8.128 | -0.0008619 | 0.85468 | -0.015338 |  | 7.2533 | 0.85468 | 0.73047 | 0.87512 | 0.76583 | 0.020441 | 0.016438 | 0.0016064 |  | 1e-05 | 0.87112 | 0.85628
-7.867 | -0.0008619 | 0.85067 | -0.023007 |  | 7.1286 | 0.85067 | 0.72365 | 0.86934 | 0.75575 | 0.018666 | 0.010659 | 0.0018197 |  | 1e-05 | 0.86133 | 0.85249
-7.606 | -0.0008398 | 0.84467 | -0.023007 |  | 7.0039 | 0.84467 | 0.71347 | 0.86349 | 0.74562 | 0.018826 | 0.026832 | 0.0020614 |  | 1e-05 | 0.8715 | 0.84673
-7.345 | -0.0008177 | 0.83866 | -0.015338 |  | 6.8793 | 0.83866 | 0.70336 | 0.85758 | 0.73545 | 0.018918 | 0.042937 | 0.0023352 |  | 1e-05 | 0.8816 | 0.841
-7.084 | -0.0008398 | 0.83466 | -0.015338 |  | 6.7546 | 0.83466 | 0.69666 | 0.8516 | 0.72522 | 0.01694 | 0.014938 | 0.0026453 |  | 1e-05 | 0.8496 | 0.83731
-6.823 | -0.0008398 | 0.83066 | -0.015338 |  | 6.6299 | 0.83066 | 0.68999 | 0.84555 | 0.71495 | 0.014889 | 0.0088844 | 0.0029965 |  | 1e-05 | 0.83954 | 0.83365
-6.562 | -0.0008398 | 0.82665 | -0.023007 |  | 6.5052 | 0.82665 | 0.68336 | 0.83942 | 0.70462 | 0.012764 | 0.0027565 | 0.0033945 |  | 1e-05 | 0.82941 | 0.83005
-6.301 | -0.0008177 | 0.82065 | -0.015338 |  | 6.3805 | 0.82065 | 0.67347 | 0.83321 | 0.69425 | 0.012565 | 0.01857 | 0.0038453 |  | 1e-05 | 0.83922 | 0.8245
-6.04 | -0.0008177 | 0.81665 | -0.0076689 |  | 6.2558 | 0.81665 | 0.66691 | 0.82693 | 0.68382 | 0.010285 | 0.012286 | 0.0043559 |  | 1e-05 | 0.82893 | 0.821
-5.779 | -0.0008177 | 0.81465 | -0.015338 |  | 6.1311 | 0.81465 | 0.66365 | 0.82057 | 0.67333 | 0.0059216 | 0.0059215 | 0.0049344 |  | 1e-05 | 0.82057 | 0.81958
-5.518 | -0.0008177 | 0.81064 | -0.023007 |  | 6.0064 | 0.81064 | 0.65714 | 0.81412 | 0.66279 | 0.0034756 | 1e-05 | 0.0055897 |  | 1e-05 | 0.81065 | 0.81623
-5.257 | -0.0008177 | 0.80464 | -0.023007 |  | 5.8817 | 0.80464 | 0.64744 | 0.80758 | 0.65219 | 0.002944 | 1e-05 | 0.006332 |  | 1e-05 | 0.80465 | 0.81097
-4.996 | -0.0007956 | 0.79863 | -0.023007 |  | 5.757 | 0.79863 | 0.63781 | 0.80095 | 0.64153 | 0.002322 | 0.0083268 | 0.0071728 |  | 1e-05 | 0.80696 | 0.80581
-4.735 | -0.0007956 | 0.79263 | -0.015338 |  | 5.6323 | 0.79263 | 0.62826 | 0.79423 | 0.63081 | 0.0016065 | 0.0016065 | 0.0081254 |  | 1e-05 | 0.79423 | 0.80075
-4.474 | -0.0007956 | 0.78862 | -0.023007 |  | 5.5077 | 0.78862 | 0.62193 | 0.78742 | 0.62003 | 0.0012077 | 1e-05 | 0.0092044 |  | 1e-05 | 0.78863 | 0.79783
-4.213 | -0.0007956 | 0.78262 | -0.023007 |  | 5.383 | 0.78262 | 0.61249 | 0.7805 | 0.60918 | 0.002121 | 1e-05 | 0.010427 |  | 1e-05 | 0.78263 | 0.79305
-3.952 | -0.0007735 | 0.77661 | -0.030676 |  | 5.2583 | 0.77661 | 0.60313 | 0.77348 | 0.59827 | 0.0031389 | 0.0028659 | 0.011811 |  | 1e-05 | 0.77948 | 0.78843
-3.691 | -0.0007735 | 0.76861 | -0.023007 |  | 5.1336 | 0.76861 | 0.59076 | 0.76634 | 0.58728 | 0.0022639 | 1e-05 | 0.01338 |  | 1e-05 | 0.76862 | 0.78199
-3.43 | -0.0007514 | 0.7626 | -0.030676 |  | 5.0089 | 0.7626 | 0.58156 | 0.7591 | 0.57623 | 0.0035037 | 0.010507 | 0.015157 |  | 1e-05 | 0.77311 | 0.77776
-3.169 | -0.0007735 | 0.7546 | -0.030676 |  | 4.8842 | 0.7546 | 0.56942 | 0.75174 | 0.56511 | 0.0028598 | 1e-05 | 0.01717 |  | 1e-05 | 0.75461 | 0.77177
-2.908 | -0.0007514 | 0.74659 | -0.030676 |  | 4.7595 | 0.74659 | 0.5574 | 0.74425 | 0.55391 | 0.0023387 | 1e-05 | 0.01945 |  | 1e-05 | 0.7466 | 0.76604
-2.647 | -0.0007514 | 0.73858 | -0.030676 |  | 4.6348 | 0.73858 | 0.54551 | 0.73664 | 0.54264 | 0.0019459 | 1e-05 | 0.022033 |  | 1e-05 | 0.73859 | 0.76062
-2.386 | -0.0007293 | 0.73058 | -0.038345 |  | 4.5101 | 0.73058 | 0.53374 | 0.72889 | 0.53128 | 0.0016871 | 0.0023161 | 0.024959 |  | 1e-05 | 0.73289 | 0.75554
-2.125 | -0.0007293 | 0.72057 | -0.030676 |  | 4.3854 | 0.72057 | 0.51922 | 0.721 | 0.51985 | 0.0004331 | 1e-05 | 0.028273 |  | 1e-05 | 0.72058 | 0.74884
-1.864 | -0.0007072 | 0.71256 | -0.046013 |  | 4.2607 | 0.71256 | 0.50775 | 0.71297 | 0.50832 | 0.00040483 | 0.0084112 | 0.032028 |  | 1e-05 | 0.72098 | 0.74459
-1.603 | -0.0007072 | 0.70055 | -0.046013 |  | 4.136 | 0.70055 | 0.49078 | 0.70478 | 0.49672 | 0.0042257 | 0.00022253 | 0.036281 |  | 1e-05 | 0.70078 | 0.73684
-1.342 | -0.0007072 | 0.68855 | -0.053682 |  | 4.0114 | 0.68855 | 0.47409 | 0.69643 | 0.48501 | 0.0078847 | 1e-05 | 0.041099 |  | 1e-05 | 0.68856 | 0.72964
-1.081 | -0.0006851 | 0.67453 | -0.046013 |  | 3.8867 | 0.67453 | 0.455 | 0.68791 | 0.47322 | 0.013375 | 0.0053687 | 0.046557 |  | 1e-05 | 0.6799 | 0.72109
-0.82 | -0.000663 | 0.66252 | -0.061351 |  | 3.762 | 0.66252 | 0.43894 | 0.67921 | 0.46132 | 0.016684 | 0.018686 | 0.05274 |  | 1e-05 | 0.68121 | 0.71526
-0.559 | -0.000663 | 0.64651 | -0.053682 |  | 3.6373 | 0.64651 | 0.41798 | 0.67032 | 0.44933 | 0.023808 | 0.0097966 | 0.059743 |  | 1e-05 | 0.65631 | 0.70626
-0.298 | -0.0006409 | 0.6325 | -0.061351 |  | 3.5126 | 0.6325 | 0.40006 | 0.66123 | 0.43723 | 0.028729 | 0.022724 | 0.067677 |  | 1e-05 | 0.65523 | 0.70018
-0.037 | -0.0006188 | 0.61649 | -0.076689 |  | 3.3879 | 0.61649 | 0.38006 | 0.65193 | 0.42501 | 0.03544 | 0.03544 | 0.076665 |  | 1e-05 | 0.65193 | 0.69315
0.224 | -0.0005967 | 0.59647 | -0.084358 |  | 3.2632 | 0.59647 | 0.35578 | 0.6424 | 0.41268 |  | 0.047931 | 0.086846 |  | 1e-05 | 0.6444 | 0.68332
0.485 | -0.0005967 | 0.57445 | -0.084358 |  | 3.1385 | 0.57445 | 0.33 | 0.63263 | 0.40023 |  | 0.038164 | 0.098379 |  | 1e-05 | 0.61262 | 0.67283
0.746 | -0.0005525 | 0.55244 | -0.099696 |  | 3.0138 | 0.55244 | 0.30519 | 0.62261 | 0.38765 |  | 0.072177 | 0.11144 |  | 1e-05 | 0.62461 | 0.66388
1.007 | -0.0005525 | 0.52642 | -0.10736 |  | 2.8891 | 0.52642 | 0.27711 | 0.61232 | 0.37493 |  | 0.061881 | 0.12624 |  | 1e-05 | 0.5883 | 0.65266
1.268 | -0.0005304 | 0.49839 | -0.11503 |  | 2.7644 | 0.49839 | 0.2484 | 0.60173 | 0.36208 |  | 0.07331 | 0.14301 |  | 1e-05 | 0.57171 | 0.6414
1.529 | -0.0004862 | 0.46837 | -0.13037 |  | 2.6397 | 0.46837 | 0.21937 | 0.59082 | 0.34907 |  | 0.10644 | 0.162 |  | 1e-05 | 0.57481 | 0.63037
1.79 | -0.000442 | 0.43434 | -0.15338 |  | 2.5151 | 0.43434 | 0.18865 | 0.57958 | 0.33591 |  | 0.13923 | 0.18351 |  | 1e-05 | 0.57358 | 0.61786
2.051 | -0.0004199 | 0.39431 | -0.16105 |  | 2.3904 | 0.39431 | 0.15548 | 0.56797 | 0.32259 |  | 0.14964 | 0.20788 | 0.32876 | 1e-05 | 0.54395 | 0.60219
2.312 | -0.0003757 | 0.35228 | -0.19172 |  | 2.2657 | 0.35228 | 0.1241 | 0.55595 | 0.30908 |  | 0.18166 | 0.23549 | 0.25954 | 1e-05 | 0.53394 | 0.58777
2.573 | -0.0003315 | 0.30224 | -0.21473 |  | 2.141 | 0.30224 | 0.091349 | 0.5435 | 0.29539 |  | 0.21324 | 0.26676 | 0.22393 | 1e-05 | 0.51548 | 0.569
2.834 | -0.0002873 | 0.24619 | -0.2224 |  | 2.0163 | 0.24619 | 0.060612 | 0.53057 | 0.2815 |  | 0.24434 | 0.30219 | 0.21248 | 1e-05 | 0.49054 | 0.54838
3.095 | -0.000221 | 0.18815 | -0.25307 |  | 1.8916 | 0.18815 | 0.0354 | 0.5171 | 0.2674 |  | 0.29693 | 0.34232 | 0.14224 | 1e-05 | 0.48508 | 0.53047
3.356 | -0.0001547 | 0.1221 | -0.29142 |  | 1.7669 | 0.1221 | 0.014908 | 0.50305 | 0.25306 |  | 0.34893 | 0.38778 | 0.10557 | 1e-05 | 0.47102 | 0.50987
3.617 | -8.84e-05 | 0.046036 | -0.32209 |  | 1.6422 | 0.046036 | 0.0021194 | 0.48833 | 0.23847 |  | 0.40026 | 0.43927 | 0.092996 | 1e-05 | 0.4463 | 0.48531
3.878 | 0 | -0.03803 | -0.36044 | 0.10551 | 1.5175 |  |  | 0.47287 | 0.22361 |  | 0.47287 | 0.49761 | 0.050985 | 1e-05 | 0.43484 | 0.45958
4.139 | 8.84e-05 | -0.1321 | -0.40645 | 0.32502 | 1.3928 |  |  | 0.45656 | 0.20845 |  | 0.54463 | 0.56369 | 0.034392 | 0.08807 | 0.41253 | 0.43159
4.4 | 0.0001547 | -0.23819 | -0.45247 | 0.52642 | 1.2681 |  |  | 0.43928 | 0.19296 |  | 0.5934 | 0.63855 | 0.07333 | 0.15412 | 0.35521 | 0.40036
4.661 | 0.0002873 | -0.35628 | -0.50615 | 0.70391 | 1.1434 |  |  | 0.42085 | 0.17711 |  | 0.70707 | 0.72335 | 0.022751 | 0.28623 | 0.35079 | 0.36706
4.922 | 0.0004199 | -0.48839 | -0.5675 | 0.8606 | 1.0188 |  |  | 0.40107 | 0.16086 |  | 0.8194 | 0.81941 | 7.495e-06 | 0.41833 | 0.33101 | 0.33102
5.183 | 0.0005525 | -0.6365 | -0.64419 | 0.98807 | 0.89407 |  |  | 0.37965 | 0.14414 |  | 0.93009 | 0.92822 | 0.0020107 | 0.55044 | 0.29359 | 0.29172
5.444 | 0.0007072 | -0.80464 | -0.72088 | 1.1162 | 0.76937 |  |  | 0.35622 | 0.12689 |  | 1.0608 | 1.0515 | 0.008793 | 0.70456 | 0.25614 | 0.24685
5.705 | 0.000884 | -0.99279 | -0.82057 | 1.2099 | 0.64468 |  |  | 0.33019 | 0.10903 |  | 1.2109 | 1.1911 | 0.016458 | 0.8807 | 0.21811 | 0.19834
5.966 | 0.0010829 | -1.207 | -0.9126 | 1.3225 | 0.51999 |  |  | 0.30072 | 0.090432 |  | 1.3796 | 1.3493 | 0.022185 | 1.0789 | 0.17262 | 0.14235
6.227 | 0.0013039 | -1.4451 | -1.02 | 1.4169 | 0.3953 |  |  | 0.26635 | 0.07094 |  | 1.5654 | 1.5285 | 0.023844 | 1.299 | 0.12023 | 0.083347
6.488 | 0.001547 | -1.7114 | -1.1503 | 1.4877 | 0.27061 |  |  | 0.2243 | 0.050311 |  | 1.7655 | 1.7315 | 0.019474 | 1.5412 | 0.054167 | 0.020118
6.749 | 0.0018564 | -2.0116 | -1.2884 | 1.5613 | 0.14592 |  |  | 0.16783 | 0.028169 |  | 2.0173 | 1.9614 | 0.028095 | 1.8495 | 0.0057064 | -0.050181
7.01 | 0.0021658 | -2.3479 | -1.4341 | 1.6372 | 0.021225 |  |  | 0.063501 | 0.0040324 |  | 2.2212 | 2.2219 | 0.00030398 | 2.1577 | -0.12665 | -0.12597
7.271 | 0.0025194 | -2.7222 | -1.5875 | 1.7148 | -0.10347 | [5 empty] | 2.51 | 2.5169 | 0.0027696 | 2.51 | -0.21217 | -0.20521
7.532 | 0.0029172 | -3.1365 | -1.7792 | 1.7629 | -0.22816 | [5 empty] | 2.9063 | 2.8512 | 0.019142 | 2.9063 | -0.23018 | -0.28529
7.793 | 0.0033592 | -3.6009 | -1.9862 | 1.8129 | -0.35285 | [5 empty] | 3.3467 | 3.2298 | 0.035529 | 3.3467 | -0.2542 | -0.37102
8.054 | 0.0038675 | -4.1193 | -2.2086 | 1.8651 | -0.47754 | [5 empty] | 3.8531 | 3.6588 | 0.051744 | 3.8531 | -0.26621 | -0.46051
8.315 | 0.00442 | -4.6957 | -2.454 | 1.9135 | -0.60223 | [5 empty] | 4.4035 | 4.1446 | 0.060584 | 4.4035 | -0.29223 | -0.55109
8.576 | 0.0050167 | -5.3362 | -2.7301 | 1.9546 | -0.72692 | [5 empty] | 4.998 | 4.695 | 0.062524 | 4.998 | -0.33827 | -0.64119
8.837 | 0.0056576 | -6.0488 | -3.0216 | 2.0019 | -0.85162 | [5 empty] | 5.6365 | 5.3185 | 0.05806 | 5.6365 | -0.41233 | -0.73026
9.098 | 0.0064311 | -6.8374 | -3.3513 | 2.0402 | -0.97631 | [5 empty] | 6.4071 | 6.0248 | 0.061515 | 6.4071 | -0.43034 | -0.81259
9.359 | 0.0072709 | -7.7121 | -3.6811 | 2.0951 | -1.101 | [5 empty] | 7.2437 | 6.8249 | 0.059558 | 7.2437 | -0.46837 | -0.88719
9.62 | 0.0082212 | -8.6729 | -4.0339 | 2.15 | -1.2257 | [5 empty] | 8.1905 | 7.7313 | 0.057702 | 8.1905 | -0.48238 | -0.94162
9.881 | 0.0092378 | -9.7257 | -4.4173 | 2.2017 | -1.3504 | [5 empty] | 9.2033 | 8.758 | 0.049599 | 9.2033 | -0.52241 | -0.96775
10.142 | 0.010387 | -10.8786 | -4.8544 | 2.241 | -1.4751 | [5 empty] | 10.3482 | 9.921 | 0.042158 | 10.3482 | -0.53042 | -0.95761
10.403 | 0.011625 | -12.1456 | -5.2992 | 2.292 | -1.5998 | [5 empty] | 11.5812 | 11.2385 | 0.030035 | 11.5812 | -0.56445 | -0.90712
10.664 | 0.013017 | -13.5287 | -5.8054 | 2.3304 | -1.7245 | [5 empty] | 12.9683 | 12.731 | 0.018469 | 12.9683 | -0.56044 | -0.79775
10.925 | 0.014476 | -15.0439 | -6.2808 | 2.3952 | -1.8491 | [5 empty] | 14.4214 | 14.4216 | 1.3786e-05 | 14.4214 | -0.62249 | -0.62229
11.186 | 0.016045 | -16.6832 | -6.8023 | 2.4526 | -1.9738 | [5 empty] | 15.9847 | 16.3368 | 0.021791 | 15.9847 | -0.69855 | -0.34642
11.447 | 0.017746 | -18.4586 | -7.3238 | 2.5204 | -2.0985 | [5 empty] | 17.68 | 18.5063 | 0.045677 | 17.68 | -0.77862 | 0.047686
11.708 | 0.019647 | -20.3701 | -7.8836 | 2.5838 | -2.2232 | [5 empty] | 19.5735 | 20.9639 | 0.068626 | 19.5735 | -0.79663 | 0.59379
11.969 | 0.021702 | -22.4278 | -8.4128 | 2.6659 | -2.3479 | [5 empty] | 21.6211 | 23.7479 | 0.093824 | 21.6211 | -0.80664 | 1.3201
12.23 | 0.024001 | -24.6235 | -8.9189 | 2.7608 | -2.4726 | [5 empty] | 23.9109 | 26.9016 | 0.11785 | 23.9109 | -0.71256 | 2.2781
12.491 | 0.026321 | -26.9513 | -9.2564 | 2.9117 | -2.5973 | [5 empty] | 26.2228 | 30.4741 | 0.15025 | 26.2228 | -0.72858 | 3.5228
12.752 | 0.02884 | -29.3673 | -9.3867 | 3.1286 | -2.722 | [5 empty] | 28.7328 | 34.521 | 0.18353 | 28.7328 | -0.6345 | 5.1538
13.013 | 0.031493 | -31.8172 | -9.3714 | 3.3951 | -2.8467 | [5 empty] | 31.3748 | 39.1054 |  | 31.3748 | -0.44235 | 7.2882
13.274 | 0.034343 | -34.2631 | -9.2717 | 3.6954 | -2.9714 | [5 empty] | 34.2151 | 44.2985 |  | 34.2151 | -0.048039 | 10.0354
13.535 | 0.037261 | -36.683 | -9.057 | 4.0503 | -3.0961 | [5 empty] | 37.1214 | 50.1813 |  | 37.1214 | 0.43835 | 13.4983
13.796 | 0.040178 | -39.0469 | -8.8116 | 4.4313 | -3.2208 | [5 empty] | 40.0277 | 56.8454 |  | 40.0277 | 0.98078 | 17.7985
14.057 | 0.042719 | -41.3467 | -8.4358 | 4.9013 | -3.3454 | [5 empty] | 42.5597 | 64.3944 |  | 42.5597 | 1.213 | 23.0476
14.318 | 0.044797 | -43.5485 | -7.9987 | 5.4445 | -3.4701 | [5 empty] | 44.6293 | 72.9459 |  | 44.6293 | 1.0809 | 29.3974
14.579 | 0.046653 | -45.6361 | -7.5002 | 6.0847 | -3.5948 | [5 empty] | 46.4788 | 82.633 |  | 46.4788 | 0.84267 | 36.9969
14.84 | 0.048421 | -47.5937 | -6.9557 | 6.8424 | -3.7195 | [5 empty] | 48.2402 | 93.6066 |  | 48.2402 | 0.64651 | 46.0129
15.101 | 0.050101 | -49.4091 | -6.3959 | 7.7252 | -3.8442 | [5 empty] | 49.9135 | 106.0375 |  | 49.9135 | 0.5044 | 56.6283
15.362 | 0.051714 | -51.0784 | -5.9817 | 8.5391 | -3.9689 | [5 empty] | 51.5208 | 120.1191 |  | 51.5208 | 0.44235 | 69.0407
15.623 | 0.053151 | -52.6397 | -5.6597 | 9.3009 | -4.0936 | [5 empty] | 52.9519 | 136.0708 |  | 52.9519 | 0.31225 | 83.4311
15.884 | 0.054543 | -54.1169 | -5.4142 | 9.9953 | -4.2183 | [5 empty] | 54.339 | 154.1409 |  | 54.339 | 0.22218 | 100.024
Laframb. theory Rp: 16.145; Laframb. theory L: 0.055957; Laframb. theory S: -55.53; Laframb. theory AR: -5.2072; R,L in cm, Te in eV, V in volts, I in mA KTe: -4.343; Type into YELLOW cells only x: 55.7481; Type into YELLOW cells only Vs: 174.6106 |  | 55.7481 | 0.21817 | 119.0806
Laframb. theory Rp: 16.406; Laframb. theory L: 0.057305; Laframb. theory S: -56.889; Laframb. theory AR: -5.0462; R,L in cm, Te in eV, V in volts, I in mA KTe: -4.4677; Type into YELLOW cells only x: 57.0912; Type into YELLOW cells only Vs: 197.7987 |  | 57.0912 | 0.20216 | 140.9097
Laframb. theory Rp: 16.667; Laframb. theory L: 0.058609; Laframb. theory S: -58.2061; Laframb. theory AR: -4.8775; R,L in cm, Te in eV, V in volts, I in mA KTe: -4.5924; Type into YELLOW cells only x: 58.3902; Type into YELLOW cells only Vs: 224.0662 |  | 58.3902 | 0.18414 | 165.8601
Laframb. theory Rp: 16.928; Laframb. theory L: 0.059957; Laframb. theory S: -59.4791; Laframb. theory AR: -4.7394; R,L in cm, Te in eV, V in volts, I in mA KTe: -4.7171; Type into YELLOW cells only x: 59.7333; Type into YELLOW cells only Vs: 253.8218 |  | 59.7333 | 0.25418 | 194.3427
Laframb. theory Rp: 17.189; Laframb. theory L: 0.061106; Laframb. theory S: -60.7161; Laframb. theory AR: -4.6627; R,L in cm, Te in eV, V in volts, I in mA KTe: -4.8417; Type into YELLOW cells only x: 60.8782; Type into YELLOW cells only Vs: 287.5291 |  | 60.8782 | 0.1621 | 226.8129
Laframb. theory Rp: 17.45; Laframb. theory L: 0.062256; Laframb. theory S: -61.9331; Laframb. theory AR: -4.5324; R,L in cm, Te in eV, V in volts, I in mA KTe: -4.9664; Type into YELLOW cells only x: 62.0231; Type into YELLOW cells only Vs: 325.7129 |  | 62.0231 | 0.090034 | 263.7798
Laframb. theory Rp: 17.711; Laframb. theory L: 0.063427; Laframb. theory S: -63.116; Laframb. theory AR: -4.4557; R,L in cm, Te in eV, V in volts, I in mA KTe: -5.0911; Type into YELLOW cells only x: 63.19; Type into YELLOW cells only Vs: 368.9671 |  | 63.19 | 0.074014 | 305.851
Laframb. theory Rp: 17.972; Laframb. theory L: 0.064643; Laframb. theory S: -64.279; Laframb. theory AR: -4.3713; R,L in cm, Te in eV, V in volts, I in mA KTe: -5.2158; Type into YELLOW cells only x: 64.4011; Type into YELLOW cells only Vs: 417.9655 |  | 64.4011 | 0.12214 | 353.6865
Laframb. theory Rp: 18.233; Laframb. theory L: 0.06577; Laframb. theory S: -65.4199; Laframb. theory AR: -4.2333; R,L in cm, Te in eV, V in volts, I in mA KTe: -5.3405; Type into YELLOW cells only x: 65.524; Type into YELLOW cells only Vs: 473.4709 |  | 65.524 | 0.10412 | 408.051
Laframb. theory Rp: 18.494; Laframb. theory L: 0.066808; Laframb. theory S: -66.5248; Laframb. theory AR: -4.1412; R,L in cm, Te in eV, V in volts, I in mA KTe: -5.4652; Type into YELLOW cells only x: 66.5588; Type into YELLOW cells only Vs: 536.347 |  | 66.5588 | 0.034056 | 469.8223
Laframb. theory Rp: 18.755; Laframb. theory L: 0.06798; Laframb. theory S: -67.6056; Laframb. theory AR: -4.0569; R,L in cm, Te in eV, V in volts, I in mA KTe: -5.5899; Type into YELLOW cells only x: 67.7257; Type into YELLOW cells only Vs: 607.5733 |  | 67.7257 | 0.12011 | 539.9677
Laframb. theory Rp: 19.016; Laframb. theory L: 0.069018; Laframb. theory S: -68.6645; Laframb. theory AR: -3.9725; R,L in cm, Te in eV, V in volts, I in mA KTe: -5.7146; Type into YELLOW cells only x: 68.7605; Type into YELLOW cells only Vs: 688.2591 |  | 68.7605 | 0.096084 | 619.5946
Laframb. theory Rp: 19.277; Laframb. theory L: 0.070146; Laframb. theory S: -69.7013; Laframb. theory AR: -3.8958; R,L in cm, Te in eV, V in volts, I in mA KTe: -5.8393; Type into YELLOW cells only x: 69.8834; Type into YELLOW cells only Vs: 779.6588 |  | 69.8834 | 0.18215 | 709.9575
Laframb. theory Rp: 19.538; Laframb. theory L: 0.071206; Laframb. theory S: -70.7181; Laframb. theory AR: -3.8345; R,L in cm, Te in eV, V in volts, I in mA KTe: -5.964; Type into YELLOW cells only x: 70.9403; Type into YELLOW cells only Vs: 883.1967 |  | 70.9403 | 0.22218 | 812.4786
Laframb. theory Rp: 19.799; Laframb. theory L: 0.072157; Laframb. theory S: -71.7189; Laframb. theory AR: -3.7578; R,L in cm, Te in eV, V in volts, I in mA KTe: -6.0887; Type into YELLOW cells only x: 71.887; Type into YELLOW cells only Vs: 1000.4842 |  | 71.887 | 0.16813 | 928.7653
Laframb. theory Rp: 20.06; Laframb. theory L: 0.073041; Laframb. theory S: -72.6997; Laframb. theory AR: -3.6427; R,L in cm, Te in eV, V in volts, I in mA KTe: -6.2133; Type into YELLOW cells only x: 72.7677; Type into YELLOW cells only Vs: 1133.3469 |  | 72.7677 | 0.068058 | 1060.6473
Laframb. theory Rp: 20.321; Laframb. theory L: 0.073947; Laframb. theory S: -73.6504; Laframb. theory AR: -3.589; R,L in cm, Te in eV, V in volts, I in mA KTe: -6.338; Type into YELLOW cells only x: 73.6704; Type into YELLOW cells only Vs: 1283.8542 |  | 73.6704 | 0.020015 | 1210.2038
Laframb. theory Rp: 20.582; Laframb. theory L: 0.074875; Laframb. theory S: -74.5872; Laframb. theory AR: -3.497; R,L in cm, Te in eV, V in volts, I in mA KTe: -6.4627; Type into YELLOW cells only x: 74.5952; Type into YELLOW cells only Vs: 1454.35 |  | 74.5952 | 0.0080054 | 1379.7629
Laframb. theory Rp: 20.843; Laframb. theory L: 0.075869; Laframb. theory S: -75.4999; Laframb. theory AR: -3.3897; R,L in cm, Te in eV, V in volts, I in mA KTe: -6.5874; Type into YELLOW cells only x: 75.5859; Type into YELLOW cells only Vs: 1647.4854 |  | 75.5859 | 0.086064 | 1571.9855
Laframb. theory Rp: 21.104; Laframb. theory L: 0.07682; Laframb. theory S: -76.3846; Laframb. theory AR: -3.3436; R,L in cm, Te in eV, V in volts, I in mA KTe: -6.7121; Type into YELLOW cells only x: 76.5327; Type into YELLOW cells only Vs: 1866.2697 |  | 76.5327 | 0.14812 | 1789.8851
Laframb. theory Rp: 21.365; Laframb. theory L: 0.077637; Laframb. theory S: -77.2573; Laframb. theory AR: -3.3206; R,L in cm, Te in eV, V in volts, I in mA KTe: -6.8368; Type into YELLOW cells only x: 77.3473; Type into YELLOW cells only Vs: 2114.1083 |  | 77.3473 | 0.090068 | 2036.851
Laframb. theory Rp: 21.626; Laframb. theory L: 0.078477; Laframb. theory S: -78.124; Laframb. theory AR: -3.2976; R,L in cm, Te in eV, V in volts, I in mA KTe: -6.9615; Type into YELLOW cells only x: 78.184; Type into YELLOW cells only Vs: 2394.8585 |  | 78.184 | 0.060052 | 2316.7345
Laframb. theory Rp: 21.887; Laframb. theory L: 0.079361; Laframb. theory S: -78.9846; Laframb. theory AR: -3.2593; R,L in cm, Te in eV, V in volts, I in mA KTe: -7.0862; Type into YELLOW cells only x: 79.0647; Type into YELLOW cells only Vs: 2712.8931 |  | 79.0647 | 0.080064 | 2633.9085
Laframb. theory Rp: 22.148; Laframb. theory L: 0.080223; Laframb. theory S: -79.8353; Laframb. theory AR: -3.2286; R,L in cm, Te in eV, V in volts, I in mA KTe: -7.2109; Type into YELLOW cells only x: 79.9234; Type into YELLOW cells only Vs: 3073.1654 |  | 79.9234 | 0.088068 | 2993.33
Laframb. theory Rp: 22.409; Laframb. theory L: 0.080975; Laframb. theory S: -80.678; Laframb. theory AR: -3.1749; R,L in cm, Te in eV, V in volts, I in mA KTe: -7.3356; Type into YELLOW cells only x: 80.672; Type into YELLOW cells only Vs: 3481.2768 |  | 80.672 | -0.0060012 | 3400.5988
Laframb. theory Rp: 22.67; Laframb. theory L: 0.081792; Laframb. theory S: -81.5066; Laframb. theory AR: -3.1826; R,L in cm, Te in eV, V in volts, I in mA KTe: -7.4603; Type into YELLOW cells only x: 81.4866; Type into YELLOW cells only Vs: 3943.5866 |  | 81.4866 | -0.020018 | 3862.08
Laframb. theory Rp: 22.931; Laframb. theory L: 0.08261; Laframb. theory S: -82.3373; Laframb. theory AR: -3.1673; R,L in cm, Te in eV, V in volts, I in mA KTe: -7.585; Type into YELLOW cells only x: 82.3013; Type into YELLOW cells only Vs: 4467.2907 |  | 82.3013 | -0.03603 | 4384.9534
Laframb. theory Rp: 23.192; Laframb. theory L: 0.08345; Laframb. theory S: -83.164; Laframb. theory AR: -3.1673; R,L in cm, Te in eV, V in volts, I in mA KTe: -7.7096; Type into YELLOW cells only x: 83.1379; Type into YELLOW cells only Vs: 5060.5397 |  | 83.1379 | -0.026021 | 4977.3757
Laframb. theory Rp: 23.453; Laframb. theory L: 0.084267; Laframb. theory S: -83.9906; Laframb. theory AR: -3.1596; R,L in cm, Te in eV, V in volts, I in mA KTe: -7.8343; Type into YELLOW cells only x: 83.9526; Type into YELLOW cells only Vs: 5732.574 |  | 83.9526 | -0.03803 | 5648.5834
Laframb. theory Rp: 23.714; Laframb. theory L: 0.085174; Laframb. theory S: -84.8153; Laframb. theory AR: -3.2286; R,L in cm, Te in eV, V in volts, I in mA KTe: -7.959; Type into YELLOW cells only x: 84.8553; Type into YELLOW cells only Vs: 6493.8599 |  | 84.8553 | 0.040034 | 6409.0446
Laframb. theory Rp: 23.975; Laframb. theory L: 0.085969; Laframb. theory S: -85.6579; Laframb. theory AR: -3.2516; R,L in cm, Te in eV, V in volts, I in mA KTe: -8.0837; Type into YELLOW cells only x: 85.6479; Type into YELLOW cells only Vs: 7356.234 |  | 85.6479 | -0.01001 | 7270.5761
Laframb. theory Rp: 24.236; Laframb. theory L: 0.086809; Laframb. theory S: -86.5066; Laframb. theory AR: -3.2976; R,L in cm, Te in eV, V in volts, I in mA KTe: -8.2084; Type into YELLOW cells only x: 86.4846; Type into YELLOW cells only Vs: 8333.134 |  | 86.4846 | -0.02202 | 8246.6274
Laframb. theory Rp: 24.497; Laframb. theory L: 0.087605; Laframb. theory S: -87.3673; Laframb. theory AR: -3.3283; R,L in cm, Te in eV, V in volts, I in mA KTe: -8.3331; Type into YELLOW cells only x: 87.2772; Type into YELLOW cells only Vs: 9439.7653 |  | 87.2772 | -0.090072 | 9352.398
Laframb. theory Rp: 24.758; Laframb. theory L: 0.088489; Laframb. theory S: -88.236; Laframb. theory AR: -3.359; R,L in cm, Te in eV, V in volts, I in mA KTe: -8.4578; Type into YELLOW cells only x: 88.1579; Type into YELLOW cells only Vs: 10693.351 |  | 88.1579 | -0.078059 | 10605.115
Laframb. theory Rp: 25.019; Laframb. theory L: 0.089328; Laframb. theory S: -89.1127; Laframb. theory AR: -3.4126; R,L in cm, Te in eV, V in volts, I in mA KTe: -8.5825; Type into YELLOW cells only x: 88.9946; Type into YELLOW cells only Vs: 12113.4165 |  | 88.9946 | -0.11809 | 12024.3039
Laframb. theory Rp: 25.28; Laframb. theory L: 0.090279; Laframb. theory S: -90.0034; Laframb. theory AR: -3.4357; R,L in cm, Te in eV, V in volts, I in mA KTe: -8.7072; Type into YELLOW cells only x: 89.9413; Type into YELLOW cells only Vs: 13722.0784 |  | 89.9413 | -0.062046 | 13632.075
Laframb. theory Rp: 25.541; Laframb. theory L: 0.091163; Laframb. theory S: -90.9001; Laframb. theory AR: -3.4433; R,L in cm, Te in eV, V in volts, I in mA KTe: -8.8319; Type into YELLOW cells only x: 90.822; Type into YELLOW cells only Vs: 15544.3483 |  | 90.822 | -0.078063 | 15453.4483
Laframb. theory Rp: 25.802; Laframb. theory L: 0.092113; Laframb. theory S: -91.7988; Laframb. theory AR: -3.4663; R,L in cm, Te in eV, V in volts, I in mA KTe: -8.9566; Type into YELLOW cells only x: 91.7688; Type into YELLOW cells only Vs: 17608.6212 |  | 91.7688 | -0.030026 | 17516.8224
Laframb. theory Rp: 26.063; Laframb. theory L: 0.093041; Laframb. theory S: -92.7035; Laframb. theory AR: -3.4587; R,L in cm, Te in eV, V in volts, I in mA KTe: -9.0813; Type into YELLOW cells only x: 92.6935; Type into YELLOW cells only Vs: 19947.0273 |  | 92.6935 | -0.010008 | 19854.3238
Laframb. theory Rp: 26.324; Laframb. theory L: 0.093947; Laframb. theory S: -93.6062; Laframb. theory AR: -3.4587; R,L in cm, Te in eV, V in volts, I in mA KTe: -9.2059; Type into YELLOW cells only x: 93.5962; Type into YELLOW cells only Vs: 22595.9604 |  | 93.5962 | -0.010013 | 22502.3541
Laframb. theory Rp: 26.585; Laframb. theory L: 0.095008; Laframb. theory S: -94.5089; Laframb. theory AR: -3.451; R,L in cm, Te in eV, V in volts, I in mA KTe: -9.3306; Type into YELLOW cells only x: 94.6531; Type into YELLOW cells only Vs: 25596.6798 |  | 94.6531 | 0.14412 | 25502.1708
Laframb. theory Rp: 26.846; Laframb. theory L: 0.09587; Laframb. theory S: -95.4096; Laframb. theory AR: -3.4664; R,L in cm, Te in eV, V in volts, I in mA KTe: -9.4553; Type into YELLOW cells only x: 95.5117; Type into YELLOW cells only Vs: 28995.9192 |  | 95.5117 | 0.10209 | 28900.5095
Laframb. theory Rp: 27.107; Laframb. theory L: 0.096732; Laframb. theory S: -96.3144; Laframb. theory AR: -3.4203; R,L in cm, Te in eV, V in volts, I in mA KTe: -9.58; Type into YELLOW cells only x: 96.3704; Type into YELLOW cells only Vs: 32846.5306 |  | 96.3704 | 0.056042 | 32750.2162
Laframb. theory Rp: 27.368; Laframb. theory L: 0.097594; Laframb. theory S: -97.2071; Laframb. theory AR: -3.3973; R,L in cm, Te in eV, V in volts, I in mA KTe: -9.7047; Type into YELLOW cells only x: 97.2291; Type into YELLOW cells only Vs: 37208.5147 |  | 97.2291 | 0.022013 | 37111.3077
Laframb. theory Rp: 27.629; Laframb. theory L: 0.098456; Laframb. theory S: -98.0938; Laframb. theory AR: -3.3743; R,L in cm, Te in eV, V in volts, I in mA KTe: -9.8294; Type into YELLOW cells only x: 98.0878; Type into YELLOW cells only Vs: 42149.7657 |  | 98.0878 | -0.0060042 | 42051.672
Laframb. theory Rp: 27.89; Laframb. theory L: 0.099295; Laframb. theory S: -98.9745; Laframb. theory AR: -3.313; R,L in cm, Te in eV, V in volts, I in mA KTe: -9.9541; Type into YELLOW cells only x: 98.9244; Type into YELLOW cells only Vs: 47747.1868 |  | 98.9244 | -0.05004 | 47648.2123
Laframb. theory Rp: 28.151; Laframb. theory L: 0.10022; Laframb. theory S: -99.8392; Laframb. theory AR: -3.3129; R,L in cm, Te in eV, V in volts, I in mA KTe: -10.0788; Type into YELLOW cells only x: 99.8492; Type into YELLOW cells only Vs: 54087.9621 |  | 99.8492 | 0.010008 | 53988.123
Laframb. theory Rp: 28.412; Laframb. theory L: 0.10115; Laframb. theory S: -100.7038; Laframb. theory AR: -3.2746; R,L in cm, Te in eV, V in volts, I in mA KTe: -10.2035; Type into YELLOW cells only x: 100.7739; Type into YELLOW cells only Vs: 61270.8443 |  | 100.7739 | 0.070056 | 61170.1404
Laframb. theory Rp: 28.673; Laframb. theory L: 0.10197; Laframb. theory S: -101.5585; Laframb. theory AR: -3.2516; R,L in cm, Te in eV, V in volts, I in mA KTe: -10.3282; Type into YELLOW cells only x: 101.5885; Type into YELLOW cells only Vs: 69407.5137 |  | 101.5885 | 0.030024 | 69305.9552
Laframb. theory Rp: 28.934; Laframb. theory L: 0.10283; Laframb. theory S: -102.4072; R,L in cm, Te in eV, V in volts, I in mA KTe: -10.4529; Type into YELLOW cells only x: 102.4472; Type into YELLOW cells only Vs: 78624.7574 |  | 102.4472 | 0.040032 | 78522.3502
Laframb. theory Rp: 29.195; Laframb. theory L: 0.10367; R,L in cm, Te in eV, V in volts, I in mA KTe: -10.5776; Type into YELLOW cells only x: 103.2839; Type into YELLOW cells only Vs: 89066.0412 |  | 103.2839
Laframb. theory Rp: 29.456; Laframb. theory L: 0.10456; R,L in cm, Te in eV, V in volts, I in mA KTe: -10.7022; Type into YELLOW cells only x: 104.1646; Type into YELLOW cells only Vs: 100893.8681 |  | 104.1646
Laframb. theory Rp: 29.717; Laframb. theory L: 0.10542; R,L in cm, Te in eV, V in volts, I in mA KTe: -10.8269; Type into YELLOW cells only x: 105.0233; Type into YELLOW cells only Vs: 114292.4659 |  | 105.0233
Laframb. theory Rp: 29.978; Laframb. theory L: 0.10617; R,L in cm, Te in eV, V in volts, I in mA KTe: -10.9516; Type into YELLOW cells only x: 105.7719; Type into YELLOW cells only Vs: 129470.507 |  | 105.7719
Laframb. theory Rp: 30.239; Laframb. theory L: 0.10696; R,L in cm, Te in eV, V in volts, I in mA KTe: -11.0763; Type into YELLOW cells only x: 106.5645; Type into YELLOW cells only Vs: 146663.9819 |  | 106.5645
Type into YELLOW cells only x: 1e-05; Type into YELLOW cells only Vs: 1e-05 |  | 1e-05
Type into YELLOW cells only x: 1e-05; Type into YELLOW cells only Vs: 1e-05 |  | 1e-05
Type into YELLOW cells only x: 1e-05; Type into YELLOW cells only Vs: 1e-05 |  | 1e-05
Type into YELLOW cells only x: 1e-05; Type into YELLOW cells only Vs: 1e-05 |  | 1e-05
Type into YELLOW cells only x: 1e-05; Type into YELLOW cells only Vs: 1e-05 |  | 1e-05
Type into YELLOW cells only x: 1e-05; Type into YELLOW cells only Vs: 1e-05 |  | 1e-05
Type into YELLOW cells only x: 1e-05; Type into YELLOW cells only Vs: 1e-05 |  | 1e-05
Type into YELLOW cells only x: 1e-05; Type into YELLOW cells only Vs: 1e-05 |  | 1e-05
Type into YELLOW cells only x: 1e-05; Type into YELLOW cells only Vs: 1e-05 |  | 1e-05
Type into YELLOW cells only x: 1e-05; Type into YELLOW cells only Vs: 1e-05 |  | 1e-05
Type into YELLOW cells only x: 1e-05; Type into YELLOW cells only Vs: 1e-05 |  | 1e-05
Type into YELLOW cells only x: 1e-05; Type into YELLOW cells only Vs: 1e-05 |  | 1e-05
Type into YELLOW cells only x: 1e-05; Type into YELLOW cells only Vs: 1e-05 |  | 1e-05
Type into YELLOW cells only x: 1e-05; Type into YELLOW cells only Vs: 1e-05 |  | 1e-05
Type into YELLOW cells only x: 1e-05; Type into YELLOW cells only Vs: 1e-05 |  | 1e-05
Type into YELLOW cells only x: 1e-05; Type into YELLOW cells only Vs: 1e-05 |  | 1e-05
Type into YELLOW cells only x: 1e-05; Type into YELLOW cells only Vs: 1e-05 |  | 1e-05
Type into YELLOW cells only x: 1e-05; Type into YELLOW cells only Vs: 1e-05 |  | 1e-05
Type into YELLOW cells only x: 1e-05; Type into YELLOW cells only Vs: 1e-05 |  | 1e-05
Type into YELLOW cells only x: 1e-05; Type into YELLOW cells only Vs: 1e-05 |  | 1e-05
Type into YELLOW cells only x: 1e-05; Type into YELLOW cells only Vs: 1e-05 |  | 1e-05
Type into YELLOW cells only x: 1e-05; Type into YELLOW cells only Vs: 1e-05 |  | 1e-05
Type into YELLOW cells only x: 1e-05; Type into YELLOW cells only Vs: 1e-05 |  | 1e-05
Type into YELLOW cells only x: 1e-05; Type into YELLOW cells only Vs: 1e-05 |  | 1e-05
Type into YELLOW cells only x: 1e-05; Type into YELLOW cells only Vs: 1e-05 |  | 1e-05
Type into YELLOW cells only x: 1e-05; Type into YELLOW cells only Vs: 1e-05 |  | 1e-05
Type into YELLOW cells only x: 1e-05; Type into YELLOW cells only Vs: 1e-05 |  | 1e-05
Type into YELLOW cells only x: 1e-05; Type into YELLOW cells only Vs: 1e-05 |  | 1e-05
Type into YELLOW cells only x: 1e-05; Type into YELLOW cells only Vs: 1e-05 |  | 1e-05
Type into YELLOW cells only x: 1e-05; Type into YELLOW cells only Vs: 1e-05 |  | 1e-05
Type into YELLOW cells only x: 1e-05; Type into YELLOW cells only Vs: 1e-05 |  | 1e-05
Type into YELLOW cells only x: 1e-05; Type into YELLOW cells only Vs: 1e-05 |  | 1e-05
Type into YELLOW cells only x: 1e-05; Type into YELLOW cells only Vs: 1e-05 |  | 1e-05
Type into YELLOW cells only x: 1e-05; Type into YELLOW cells only Vs: 1e-05 |  | 1e-05
Type into YELLOW cells only x: 1e-05; Type into YELLOW cells only Vs: 1e-05 |  | 1e-05
Type into YELLOW cells only x: 1e-05; Type into YELLOW cells only Vs: 1e-05 |  | 1e-05
Type into YELLOW cells only x: 1e-05; Type into YELLOW cells only Vs: 1e-05 |  | 1e-05
Type into YELLOW cells only x: 1e-05; Type into YELLOW cells only Vs: 1e-05 |  | 1e-05
Type into YELLOW cells only x: 1e-05; Type into YELLOW cells only Vs: 1e-05 |  | 1e-05
Type into YELLOW cells only x: 1e-05; Type into YELLOW cells only Vs: 1e-05 |  | 1e-05
Type into YELLOW cells only x: 1e-05; Type into YELLOW cells only Vs: 1e-05 |  | 1e-05
Type into YELLOW cells only x: 1e-05; Type into YELLOW cells only Vs: 1e-05 |  | 1e-05
Type into YELLOW cells only x: 1e-05; Type into YELLOW cells only Vs: 1e-05 |  | 1e-05
Type into YELLOW cells only x: 1e-05; Type into YELLOW cells only Vs: 1e-05 |  | 1e-05
Type into YELLOW cells only x: 1e-05; Type into YELLOW cells only Vs: 1e-05 |  | 1e-05
Type into YELLOW cells only x: 1e-05; Type into YELLOW cells only Vs: 1e-05 |  | 1e-05
Type into YELLOW cells only x: 1e-05; Type into YELLOW cells only Vs: 1e-05 |  | 1e-05
Type into YELLOW cells only x: 1e-05; Type into YELLOW cells only Vs: 1e-05 |  | 1e-05
Type into YELLOW cells only x: 1e-05; Type into YELLOW cells only Vs: 1e-05 |  | 1e-05
Type into YELLOW cells only x: 1e-05; Type into YELLOW cells only Vs: 1e-05 |  | 1e-05
Type into YELLOW cells only x: 1e-05; Type into YELLOW cells only Vs: 1e-05 |  | 1e-05
Type into YELLOW cells only x: 1e-05; Type into YELLOW cells only Vs: 1e-05 |  | 1e-05
Type into YELLOW cells only x: 1e-05; Type into YELLOW cells only Vs: 1e-05 |  | 1e-05
Type into YELLOW cells only x: 1e-05; Type into YELLOW cells only Vs: 1e-05 |  | 1e-05
Type into YELLOW cells only x: 1e-05; Type into YELLOW cells only Vs: 1e-05 |  | 1e-05
Type into YELLOW cells only x: 1e-05; Type into YELLOW cells only Vs: 1e-05 |  | 1e-05
Type into YELLOW cells only x: 1e-05; Type into YELLOW cells only Vs: 1e-05 |  | 1e-05
Type into YELLOW cells only x: 1e-05; Type into YELLOW cells only Vs: 1e-05 |  | 1e-05
Type into YELLOW cells only x: 1e-05; Type into YELLOW cells only Vs: 1e-05 |  | 1e-05
Type into YELLOW cells only x: 1e-05; Type into YELLOW cells only Vs: 1e-05 |  | 1e-05
Type into YELLOW cells only x: 1e-05; Type into YELLOW cells only Vs: 1e-05 |  | 1e-05
Type into YELLOW cells only x: 1e-05; Type into YELLOW cells only Vs: 1e-05 |  | 1e-05
Type into YELLOW cells only x: 1e-05; Type into YELLOW cells only Vs: 1e-05 |  | 1e-05
Type into YELLOW cells only x: 1e-05; Type into YELLOW cells only Vs: 1e-05 |  | 1e-05
Type into YELLOW cells only x: 1e-05; Type into YELLOW cells only Vs: 1e-05 |  | 1e-05
Type into YELLOW cells only x: 1e-05; Type into YELLOW cells only Vs: 1e-05 |  | 1e-05
Type into YELLOW cells only x: 1e-05; Type into YELLOW cells only Vs: 1e-05 |  | 1e-05
Type into YELLOW cells only x: 1e-05; Type into YELLOW cells only Vs: 1e-05 |  | 1e-05
Type into YELLOW cells only x: 1e-05; Type into YELLOW cells only Vs: 1e-05 |  | 1e-05
Type into YELLOW cells only x: 1e-05; Type into YELLOW cells only Vs: 1e-05 |  | 1e-05
Type into YELLOW cells only x: 1e-05; Type into YELLOW cells only Vs: 1e-05 |  | 1e-05
Type into YELLOW cells only x: 1e-05; Type into YELLOW cells only Vs: 1e-05 |  | 1e-05
Type into YELLOW cells only x: 1e-05; Type into YELLOW cells only Vs: 1e-05 |  | 1e-05
Type into YELLOW cells only x: 1e-05; Type into YELLOW cells only Vs: 1e-05 |  | 1e-05
Type into YELLOW cells only x: 1e-05; Type into YELLOW cells only Vs: 1e-05 |  | 1e-05
Type into YELLOW cells only x: 1e-05; Type into YELLOW cells only Vs: 1e-05 |  | 1e-05
Type into YELLOW cells only x: 1e-05; Type into YELLOW cells only Vs: 1e-05 |  | 1e-05
Type into YELLOW cells only x: 1e-05; Type into YELLOW cells only Vs: 1e-05 |  | 1e-05
Type into YELLOW cells only x: 1e-05; Type into YELLOW cells only Vs: 1e-05 |  | 1e-05
Type into YELLOW cells only x: 1e-05; Type into YELLOW cells only Vs: 1e-05 |  | 1e-05
Type into YELLOW cells only x: 1e-05; Type into YELLOW cells only Vs: 1e-05 |  | 1e-05
Type into YELLOW cells only x: 1e-05; Type into YELLOW cells only Vs: 1e-05 |  | 1e-05
Type into YELLOW cells only x: 1e-05; Type into YELLOW cells only Vs: 1e-05 |  | 1e-05
Type into YELLOW cells only x: 1e-05; Type into YELLOW cells only Vs: 1e-05 |  | 1e-05
Type into YELLOW cells only x: 1e-05; Type into YELLOW cells only Vs: 1e-05 |  | 1e-05
Type into YELLOW cells only x: 1e-05; Type into YELLOW cells only Vs: 1e-05 |  | 1e-05
Type into YELLOW cells only x: 1e-05; Type into YELLOW cells only Vs: 1e-05 |  | 1e-05
Type into YELLOW cells only x: 1e-05; Type into YELLOW cells only Vs: 1e-05 |  | 1e-05
Type into YELLOW cells only x: 1e-05; Type into YELLOW cells only Vs: 1e-05 |  | 1e-05
Type into YELLOW cells only x: 1e-05; Type into YELLOW cells only Vs: 1e-05 |  | 1e-05
Type into YELLOW cells only x: 1e-05; Type into YELLOW cells only Vs: 1e-05 |  | 1e-05
Type into YELLOW cells only x: 1e-05; Type into YELLOW cells only Vs: 1e-05 |  | 1e-05
Type into YELLOW cells only x: 1e-05; Type into YELLOW cells only Vs: 1e-05 |  | 1e-05
Type into YELLOW cells only x: 1e-05; Type into YELLOW cells only Vs: 1e-05 |  | 1e-05
Type into YELLOW cells only x: 1e-05; Type into YELLOW cells only Vs: 1e-05 |  | 1e-05
Type into YELLOW cells only x: 1e-05; Type into YELLOW cells only Vs: 1e-05 |  | 1e-05
Type into YELLOW cells only x: 1e-05; Type into YELLOW cells only Vs: 1e-05 |  | 1e-05
Type into YELLOW cells only x: 1e-05; Type into YELLOW cells only Vs: 1e-05 |  | 1e-05
Type into YELLOW cells only x: 1e-05; Type into YELLOW cells only Vs: 1e-05 |  | 1e-05
Type into YELLOW cells only x: 1e-05; Type into YELLOW cells only Vs: 1e-05 |  | 1e-05
Type into YELLOW cells only x: 1e-05; Type into YELLOW cells only Vs: 1e-05 |  | 1e-05
Type into YELLOW cells only x: 1e-05; Type into YELLOW cells only Vs: 1e-05 |  | 1e-05
Type into YELLOW cells only x: 1e-05; Type into YELLOW cells only Vs: 1e-05 |  | 1e-05
Type into YELLOW cells only x: 1e-05; Type into YELLOW cells only Vs: 1e-05 |  | 1e-05
Type into YELLOW cells only x: 1e-05; Type into YELLOW cells only Vs: 1e-05 |  | 1e-05
Type into YELLOW cells only x: 1e-05; Type into YELLOW cells only Vs: 1e-05 |  | 1e-05
Type into YELLOW cells only x: 1e-05; Type into YELLOW cells only Vs: 1e-05 |  | 1e-05
Type into YELLOW cells only x: 1e-05; Type into YELLOW cells only Vs: 1e-05 |  | 1e-05
Type into YELLOW cells only x: 1e-05; Type into YELLOW cells only Vs: 1e-05 |  | 1e-05
Type into YELLOW cells only x: 1e-05; Type into YELLOW cells only Vs: 1e-05 |  | 1e-05
Type into YELLOW cells only x: 1e-05; Type into YELLOW cells only Vs: 1e-05 |  | 1e-05
Type into YELLOW cells only x: 1e-05; Type into YELLOW cells only Vs: 1e-05 |  | 1e-05
Type into YELLOW cells only x: 1e-05; Type into YELLOW cells only Vs: 1e-05 |  | 1e-05
Type into YELLOW cells only x: 1e-05; Type into YELLOW cells only Vs: 1e-05 |  | 1e-05
Type into YELLOW cells only x: 1e-05; Type into YELLOW cells only Vs: 1e-05 |  | 1e-05
Type into YELLOW cells only x: 1e-05; Type into YELLOW cells only Vs: 1e-05 |  | 1e-05
Type into YELLOW cells only x: 1e-05; Type into YELLOW cells only Vs: 1e-05 |  | 1e-05
Type into YELLOW cells only x: 1e-05; Type into YELLOW cells only Vs: 1e-05 |  | 1e-05
Type into YELLOW cells only x: 1e-05; Type into YELLOW cells only Vs: 1e-05 |  | 1e-05
Type into YELLOW cells only x: 1e-05; Type into YELLOW cells only Vs: 1e-05 |  | 1e-05
Type into YELLOW cells only x: 1e-05; Type into YELLOW cells only Vs: 1e-05 |  | 1e-05
Type into YELLOW cells only x: 1e-05; Type into YELLOW cells only Vs: 1e-05 |  | 1e-05
Type into YELLOW cells only x: 1e-05; Type into YELLOW cells only Vs: 1e-05 |  | 1e-05
Type into YELLOW cells only x: 1e-05; Type into YELLOW cells only Vs: 1e-05 |  | 1e-05
Type into YELLOW cells only x: 1e-05; Type into YELLOW cells only Vs: 1e-05 |  | 1e-05
Type into YELLOW cells only x: 1e-05; Type into YELLOW cells only Vs: 1e-05 |  | 1e-05
Type into YELLOW cells only x: 1e-05; Type into YELLOW cells only Vs: 1e-05 |  | 1e-05
Type into YELLOW cells only x: 1e-05; Type into YELLOW cells only Vs: 1e-05 |  | 1e-05
Type into YELLOW cells only x: 1e-05; Type into YELLOW cells only Vs: 1e-05 |  | 1e-05
Type into YELLOW cells only x: 1e-05; Type into YELLOW cells only Vs: 1e-05 |  | 1e-05
Type into YELLOW cells only x: 1e-05; Type into YELLOW cells only Vs: 1e-05 |  | 1e-05
Type into YELLOW cells only x: 1e-05; Type into YELLOW cells only Vs: 1e-05 |  | 1e-05
Type into YELLOW cells only x: 1e-05; Type into YELLOW cells only Vs: 1e-05 |  | 1e-05
Type into YELLOW cells only x: 1e-05; Type into YELLOW cells only Vs: 1e-05 |  | 1e-05
Type into YELLOW cells only x: 1e-05; Type into YELLOW cells only Vs: 1e-05 |  | 1e-05
Type into YELLOW cells only x: 1e-05; Type into YELLOW cells only Vs: 1e-05 |  | 1e-05
Type into YELLOW cells only x: 1e-05; Type into YELLOW cells only Vs: 1e-05 |  | 1e-05
Type into YELLOW cells only x: 1e-05; Type into YELLOW cells only Vs: 1e-05 |  | 1e-05
Type into YELLOW cells only x: 1e-05; Type into YELLOW cells only Vs: 1e-05 |  | 1e-05
Type into YELLOW cells only x: 1e-05; Type into YELLOW cells only Vs: 1e-05 |  | 1e-05
Type into YELLOW cells only x: 1e-05; Type into YELLOW cells only Vs: 1e-05 |  | 1e-05
Type into YELLOW cells only x: 1e-05; Type into YELLOW cells only Vs: 1e-05 |  | 1e-05
Type into YELLOW cells only x: 1e-05; Type into YELLOW cells only Vs: 1e-05 |  | 1e-05
Type into YELLOW cells only x: 1e-05; Type into YELLOW cells only Vs: 1e-05 |  | 1e-05
Type into YELLOW cells only x: 1e-05; Type into YELLOW cells only Vs: 1e-05 |  | 1e-05
Type into YELLOW cells only x: 1e-05; Type into YELLOW cells only Vs: 1e-05 |  | 1e-05
Type into YELLOW cells only x: 1e-05; Type into YELLOW cells only Vs: 1e-05 |  | 1e-05
Type into YELLOW cells only x: 1e-05; Type into YELLOW cells only Vs: 1e-05 |  | 1e-05
Type into YELLOW cells only x: 1e-05; Type into YELLOW cells only Vs: 1e-05 |  | 1e-05
Type into YELLOW cells only x: 1e-05; Type into YELLOW cells only Vs: 1e-05 |  | 1e-05
Type into YELLOW cells only x: 1e-05; Type into YELLOW cells only Vs: 1e-05 |  | 1e-05
Type into YELLOW cells only x: 1e-05; Type into YELLOW cells only Vs: 1e-05 |  | 1e-05
Type into YELLOW cells only x: 1e-05; Type into YELLOW cells only Vs: 1e-05 |  | 1e-05
Type into YELLOW cells only x: 1e-05; Type into YELLOW cells only Vs: 1e-05 |  | 1e-05
Type into YELLOW cells only x: 1e-05; Type into YELLOW cells only Vs: 1e-05 |  | 1e-05
Type into YELLOW cells only x: 1e-05; Type into YELLOW cells only Vs: 1e-05 |  | 1e-05
Type into YELLOW cells only x: 1e-05; Type into YELLOW cells only Vs: 1e-05 |  | 1e-05
Type into YELLOW cells only x: 1e-05; Type into YELLOW cells only Vs: 1e-05 |  | 1e-05
Type into YELLOW cells only x: 1e-05; Type into YELLOW cells only Vs: 1e-05 |  | 1e-05
Type into YELLOW cells only x: 1e-05; Type into YELLOW cells only Vs: 1e-05 |  | 1e-05
Type into YELLOW cells only x: 1e-05; Type into YELLOW cells only Vs: 1e-05 |  | 1e-05
Type into YELLOW cells only x: 1e-05; Type into YELLOW cells only Vs: 1e-05 |  | 1e-05
Type into YELLOW cells only x: 1e-05; Type into YELLOW cells only Vs: 1e-05 |  | 1e-05
Type into YELLOW cells only x: 1e-05; Type into YELLOW cells only Vs: 1e-05 |  | 1e-05
Type into YELLOW cells only x: 1e-05; Type into YELLOW cells only Vs: 1e-05 |  | 1e-05
Type into YELLOW cells only x: 1e-05; Type into YELLOW cells only Vs: 1e-05 |  | 1e-05
Type into YELLOW cells only x: 1e-05; Type into YELLOW cells only Vs: 1e-05 |  | 1e-05
Type into YELLOW cells only x: 1e-05; Type into YELLOW cells only Vs: 1e-05 |  | 1e-05
Type into YELLOW cells only x: 1e-05; Type into YELLOW cells only Vs: 1e-05 |  | 1e-05
Type into YELLOW cells only x: 1e-05; Type into YELLOW cells only Vs: 1e-05 |  | 1e-05
Type into YELLOW cells only x: 1e-05; Type into YELLOW cells only Vs: 1e-05 |  | 1e-05
Type into YELLOW cells only x: 1e-05; Type into YELLOW cells only Vs: 1e-05 |  | 1e-05
Type into YELLOW cells only x: 1e-05; Type into YELLOW cells only Vs: 1e-05 |  | 1e-05
Type into YELLOW cells only x: 1e-05; Type into YELLOW cells only Vs: 1e-05 |  | 1e-05
Type into YELLOW cells only x: 1e-05; Type into YELLOW cells only Vs: 1e-05 |  | 1e-05
Type into YELLOW cells only x: 1e-05; Type into YELLOW cells only Vs: 1e-05 |  | 1e-05
Type into YELLOW cells only x: 1e-05; Type into YELLOW cells only Vs: 1e-05 |  | 1e-05
Type into YELLOW cells only x: 1e-05; Type into YELLOW cells only Vs: 1e-05 |  | 1e-05
Type into YELLOW cells only x: 1e-05; Type into YELLOW cells only Vs: 1e-05 |  | 1e-05
Type into YELLOW cells only x: 1e-05; Type into YELLOW cells only Vs: 1e-05 |  | 1e-05
Type into YELLOW cells only x: 1e-05; Type into YELLOW cells only Vs: 1e-05 |  | 1e-05
Type into YELLOW cells only x: 1e-05; Type into YELLOW cells only Vs: 1e-05 |  | 1e-05
Type into YELLOW cells only x: 1e-05; Type into YELLOW cells only Vs: 1e-05 |  | 1e-05
Type into YELLOW cells only x: 1e-05; Type into YELLOW cells only Vs: 1e-05 |  | 1e-05
Type into YELLOW cells only x: 1e-05; Type into YELLOW cells only Vs: 1e-05 |  | 1e-05
Type into YELLOW cells only x: 1e-05; Type into YELLOW cells only Vs: 1e-05 |  | 1e-05
Type into YELLOW cells only x: 1e-05; Type into YELLOW cells only Vs: 1e-05 |  | 1e-05
Type into YELLOW cells only x: 1e-05; Type into YELLOW cells only Vs: 1e-05 |  | 1e-05
Type into YELLOW cells only x: 1e-05; Type into YELLOW cells only Vs: 1e-05 |  | 1e-05
Type into YELLOW cells only x: 1e-05; Type into YELLOW cells only Vs: 1e-05 |  | 1e-05
Type into YELLOW cells only x: 1e-05; Type into YELLOW cells only Vs: 1e-05 |  | 1e-05
Type into YELLOW cells only x: 1e-05; Type into YELLOW cells only Vs: 1e-05 |  | 1e-05
Type into YELLOW cells only x: 1e-05; Type into YELLOW cells only Vs: 1e-05 |  | 1e-05
Type into YELLOW cells only x: 1e-05; Type into YELLOW cells only Vs: 1e-05 |  | 1e-05
Type into YELLOW cells only x: 1e-05; Type into YELLOW cells only Vs: 1e-05 |  | 1e-05
Type into YELLOW cells only x: 1e-05; Type into YELLOW cells only Vs: 1e-05 |  | 1e-05
Type into YELLOW cells only x: 1e-05; Type into YELLOW cells only Vs: 1e-05 |  | 1e-05
Type into YELLOW cells only x: 1e-05; Type into YELLOW cells only Vs: 1e-05 |  | 1e-05
Type into YELLOW cells only x: 1e-05; Type into YELLOW cells only Vs: 1e-05 |  | 1e-05
Type into YELLOW cells only x: 1e-05; Type into YELLOW cells only Vs: 1e-05 |  | 1e-05
Type into YELLOW cells only x: 1e-05; Type into YELLOW cells only Vs: 1e-05 |  | 1e-05
Type into YELLOW cells only x: 1e-05; Type into YELLOW cells only Vs: 1e-05 |  | 1e-05
Type into YELLOW cells only x: 1e-05; Type into YELLOW cells only Vs: 1e-05 |  | 1e-05
Type into YELLOW cells only x: 1e-05; Type into YELLOW cells only Vs: 1e-05 |  | 1e-05
Type into YELLOW cells only x: 1e-05; Type into YELLOW cells only Vs: 1e-05 |  | 1e-05
Type into YELLOW cells only x: 1e-05; Type into YELLOW cells only Vs: 1e-05 |  | 1e-05
Type into YELLOW cells only x: 1e-05; Type into YELLOW cells only Vs: 1e-05 |  | 1e-05
Type into YELLOW cells only x: 1e-05; Type into YELLOW cells only Vs: 1e-05 |  | 1e-05
Type into YELLOW cells only x: 1e-05; Type into YELLOW cells only Vs: 1e-05 |  | 1e-05
Type into YELLOW cells only x: 1e-05; Type into YELLOW cells only Vs: 1e-05 |  | 1e-05
Type into YELLOW cells only x: 1e-05; Type into YELLOW cells only Vs: 1e-05 |  | 1e-05
Type into YELLOW cells only x: 1e-05; Type into YELLOW cells only Vs: 1e-05 |  | 1e-05
Type into YELLOW cells only x: 1e-05; Type into YELLOW cells only Vs: 1e-05 |  | 1e-05
Type into YELLOW cells only x: 1e-05; Type into YELLOW cells only Vs: 1e-05 |  | 1e-05
Type into YELLOW cells only x: 1e-05; Type into YELLOW cells only Vs: 1e-05 |  | 1e-05
Type into YELLOW cells only x: 1e-05; Type into YELLOW cells only Vs: 1e-05 |  | 1e-05
Type into YELLOW cells only x: 1e-05; Type into YELLOW cells only Vs: 1e-05 |  | 1e-05
Type into YELLOW cells only x: 1e-05; Type into YELLOW cells only Vs: 1e-05 |  | 1e-05
Type into YELLOW cells only x: 1e-05; Type into YELLOW cells only Vs: 1e-05 |  | 1e-05
Type into YELLOW cells only x: 1e-05; Type into YELLOW cells only Vs: 1e-05 |  | 1e-05
Type into YELLOW cells only x: 1e-05; Type into YELLOW cells only Vs: 1e-05 |  | 1e-05
Type into YELLOW cells only x: 1e-05; Type into YELLOW cells only Vs: 1e-05 |  | 1e-05
Type into YELLOW cells only x: 1e-05; Type into YELLOW cells only Vs: 1e-05 |  | 1e-05
Type into YELLOW cells only x: 1e-05; Type into YELLOW cells only Vs: 1e-05 |  | 1e-05
Type into YELLOW cells only x: 1e-05; Type into YELLOW cells only Vs: 1e-05 |  | 1e-05
Type into YELLOW cells only x: 1e-05; Type into YELLOW cells only Vs: 1e-05 |  | 1e-05
Type into YELLOW cells only x: 1e-05; Type into YELLOW cells only Vs: 1e-05 |  | 1e-05
Type into YELLOW cells only x: 1e-05; Type into YELLOW cells only Vs: 1e-05 |  | 1e-05
Type into YELLOW cells only x: 1e-05; Type into YELLOW cells only Vs: 1e-05 |  | 1e-05
Type into YELLOW cells only x: 1e-05; Type into YELLOW cells only Vs: 1e-05 |  | 1e-05
Type into YELLOW cells only x: 1e-05; Type into YELLOW cells only Vs: 1e-05 |  | 1e-05
Type into YELLOW cells only x: 1e-05; Type into YELLOW cells only Vs: 1e-05 |  | 1e-05
Type into YELLOW cells only x: 1e-05; Type into YELLOW cells only Vs: 1e-05 |  | 1e-05
Type into YELLOW cells only x: 1e-05; Type into YELLOW cells only Vs: 1e-05 |  | 1e-05
Type into YELLOW cells only x: 1e-05; Type into YELLOW cells only Vs: 1e-05 |  | 1e-05
Type into YELLOW cells only x: 1e-05; Type into YELLOW cells only Vs: 1e-05 |  | 1e-05
Type into YELLOW cells only x: 1e-05; Type into YELLOW cells only Vs: 1e-05 |  | 1e-05
Type into YELLOW cells only x: 1e-05; Type into YELLOW cells only Vs: 1e-05 |  | 1e-05
Type into YELLOW cells only x: 1e-05; Type into YELLOW cells only Vs: 1e-05 |  | 1e-05
Type into YELLOW cells only x: 1e-05; Type into YELLOW cells only Vs: 1e-05 |  | 1e-05
Type into YELLOW cells only x: 1e-05; Type into YELLOW cells only Vs: 1e-05 |  | 1e-05
Type into YELLOW cells only x: 1e-05; Type into YELLOW cells only Vs: 1e-05 |  | 1e-05
Type into YELLOW cells only x: 1e-05; Type into YELLOW cells only Vs: 1e-05 |  | 1e-05
Type into YELLOW cells only x: 1e-05; Type into YELLOW cells only Vs: 1e-05 |  | 1e-05
Type into YELLOW cells only x: 1e-05; Type into YELLOW cells only Vs: 1e-05 |  | 1e-05
Type into YELLOW cells only x: 1e-05; Type into YELLOW cells only Vs: 1e-05 |  | 1e-05
Type into YELLOW cells only x: 1e-05; Type into YELLOW cells only Vs: 1e-05 |  | 1e-05
Type into YELLOW cells only x: 1e-05; Type into YELLOW cells only Vs: 1e-05 |  | 1e-05
Type into YELLOW cells only x: 1e-05; Type into YELLOW cells only Vs: 1e-05 |  | 1e-05
Type into YELLOW cells only x: 1e-05; Type into YELLOW cells only Vs: 1e-05 |  | 1e-05
Type into YELLOW cells only x: 1e-05; Type into YELLOW cells only Vs: 1e-05 |  | 1e-05
Type into YELLOW cells only x: 1e-05; Type into YELLOW cells only Vs: 1e-05 |  | 1e-05
Type into YELLOW cells only x: 1e-05; Type into YELLOW cells only Vs: 1e-05 |  | 1e-05
Type into YELLOW cells only x: 1e-05; Type into YELLOW cells only Vs: 1e-05 |  | 1e-05
Type into YELLOW cells only x: 1e-05; Type into YELLOW cells only Vs: 1e-05 |  | 1e-05
Type into YELLOW cells only x: 1e-05; Type into YELLOW cells only Vs: 1e-05 |  | 1e-05
Type into YELLOW cells only x: 1e-05; Type into YELLOW cells only Vs: 1e-05 |  | 1e-05
Type into YELLOW cells only x: 1e-05; Type into YELLOW cells only Vs: 1e-05 |  | 1e-05
Type into YELLOW cells only x: 1e-05; Type into YELLOW cells only Vs: 1e-05 |  | 1e-05
Type into YELLOW cells only x: 1e-05; Type into YELLOW cells only Vs: 1e-05 |  | 1e-05
Type into YELLOW cells only x: 1e-05; Type into YELLOW cells only Vs: 1e-05 |  | 1e-05
Type into YELLOW cells only x: 1e-05; Type into YELLOW cells only Vs: 1e-05 |  | 1e-05
Type into YELLOW cells only x: 1e-05; Type into YELLOW cells only Vs: 1e-05 |  | 1e-05
Type into YELLOW cells only x: 1e-05; Type into YELLOW cells only Vs: 1e-05 |  | 1e-05
Type into YELLOW cells only x: 1e-05; Type into YELLOW cells only Vs: 1e-05 |  | 1e-05
Type into YELLOW cells only x: 1e-05; Type into YELLOW cells only Vs: 1e-05 |  | 1e-05
Type into YELLOW cells only x: 1e-05; Type into YELLOW cells only Vs: 1e-05 |  | 1e-05
Type into YELLOW cells only x: 1e-05; Type into YELLOW cells only Vs: 1e-05 |  | 1e-05
Type into YELLOW cells only x: 1e-05; Type into YELLOW cells only Vs: 1e-05 |  | 1e-05
Type into YELLOW cells only x: 1e-05; Type into YELLOW cells only Vs: 1e-05 |  | 1e-05
Type into YELLOW cells only x: 1e-05; Type into YELLOW cells only Vs: 1e-05 |  | 1e-05
Type into YELLOW cells only x: 1e-05; Type into YELLOW cells only Vs: 1e-05 |  | 1e-05
Type into YELLOW cells only x: 1e-05; Type into YELLOW cells only Vs: 1e-05 |  | 1e-05
Type into YELLOW cells only x: 1e-05; Type into YELLOW cells only Vs: 1e-05 |  | 1e-05
Type into YELLOW cells only x: 1e-05; Type into YELLOW cells only Vs: 1e-05 |  | 1e-05
Type into YELLOW cells only x: 1e-05; Type into YELLOW cells only Vs: 1e-05 |  | 1e-05
Type into YELLOW cells only x: 1e-05; Type into YELLOW cells only Vs: 1e-05 |  | 1e-05
Type into YELLOW cells only x: 1e-05; Type into YELLOW cells only Vs: 1e-05 |  | 1e-05
Type into YELLOW cells only x: 1e-05; Type into YELLOW cells only Vs: 1e-05 |  | 1e-05
Type into YELLOW cells only x: 1e-05; Type into YELLOW cells only Vs: 1e-05 |  | 1e-05
Type into YELLOW cells only x: 1e-05; Type into YELLOW cells only Vs: 1e-05 |  | 1e-05
Type into YELLOW cells only x: 1e-05; Type into YELLOW cells only Vs: 1e-05 |  | 1e-05
Type into YELLOW cells only x: 1e-05; Type into YELLOW cells only Vs: 1e-05 |  | 1e-05
Type into YELLOW cells only x: 1e-05; Type into YELLOW cells only Vs: 1e-05 |  | 1e-05
Type into YELLOW cells only x: 1e-05; Type into YELLOW cells only Vs: 1e-05 |  | 1e-05
Type into YELLOW cells only x: 1e-05; Type into YELLOW cells only Vs: 1e-05 |  | 1e-05
Type into YELLOW cells only x: 1e-05; Type into YELLOW cells only Vs: 1e-05 |  | 1e-05
Type into YELLOW cells only x: 1e-05; Type into YELLOW cells only Vs: 1e-05 |  | 1e-05
Type into YELLOW cells only x: 1e-05; Type into YELLOW cells only Vs: 1e-05 |  | 1e-05
Type into YELLOW cells only x: 1e-05; Type into YELLOW cells only Vs: 1e-05 |  | 1e-05
Type into YELLOW cells only x: 1e-05; Type into YELLOW cells only Vs: 1e-05 |  | 1e-05
Type into YELLOW cells only x: 1e-05; Type into YELLOW cells only Vs: 1e-05 |  | 1e-05
Type into YELLOW cells only x: 1e-05; Type into YELLOW cells only Vs: 1e-05 |  | 1e-05
Type into YELLOW cells only x: 1e-05; Type into YELLOW cells only Vs: 1e-05 |  | 1e-05
Type into YELLOW cells only x: 1e-05; Type into YELLOW cells only Vs: 1e-05 |  | 1e-05
Type into YELLOW cells only x: 1e-05; Type into YELLOW cells only Vs: 1e-05 |  | 1e-05
Type into YELLOW cells only x: 1e-05; Type into YELLOW cells only Vs: 1e-05 |  | 1e-05
Type into YELLOW cells only x: 1e-05; Type into YELLOW cells only Vs: 1e-05 |  | 1e-05
Type into YELLOW cells only x: 1e-05; Type into YELLOW cells only Vs: 1e-05 |  | 1e-05
Type into YELLOW cells only x: 1e-05; Type into YELLOW cells only Vs: 1e-05 |  | 1e-05
Type into YELLOW cells only x: 1e-05; Type into YELLOW cells only Vs: 1e-05 |  | 1e-05
Type into YELLOW cells only x: 1e-05; Type into YELLOW cells only Vs: 1e-05 |  | 1e-05
Type into YELLOW cells only x: 1e-05; Type into YELLOW cells only Vs: 1e-05 |  | 1e-05
Type into YELLOW cells only x: 1e-05; Type into YELLOW cells only Vs: 1e-05 |  | 1e-05
Type into YELLOW cells only x: 1e-05; Type into YELLOW cells only Vs: 1e-05 |  | 1e-05
Type into YELLOW cells only x: 1e-05; Type into YELLOW cells only Vs: 1e-05 |  | 1e-05
Type into YELLOW cells only x: 1e-05; Type into YELLOW cells only Vs: 1e-05 |  | 1e-05
Type into YELLOW cells only x: 1e-05; Type into YELLOW cells only Vs: 1e-05 |  | 1e-05
Type into YELLOW cells only x: 1e-05; Type into YELLOW cells only Vs: 1e-05 |  | 1e-05
Type into YELLOW cells only x: 1e-05; Type into YELLOW cells only Vs: 1e-05 |  | 1e-05
Type into YELLOW cells only x: 1e-05; Type into YELLOW cells only Vs: 1e-05 |  | 1e-05
Type into YELLOW cells only x: 1e-05; Type into YELLOW cells only Vs: 1e-05 |  | 1e-05
Type into YELLOW cells only x: 1e-05; Type into YELLOW cells only Vs: 1e-05 |  | 1e-05
Type into YELLOW cells only x: 1e-05; Type into YELLOW cells only Vs: 1e-05 |  | 1e-05
Type into YELLOW cells only x: 1e-05; Type into YELLOW cells only Vs: 1e-05 |  | 1e-05
Type into YELLOW cells only x: 1e-05; Type into YELLOW cells only Vs: 1e-05 |  | 1e-05
Type into YELLOW cells only x: 1e-05; Type into YELLOW cells only Vs: 1e-05 |  | 1e-05
Type into YELLOW cells only x: 1e-05; Type into YELLOW cells only Vs: 1e-05 |  | 1e-05
Type into YELLOW cells only x: 1e-05; Type into YELLOW cells only Vs: 1e-05 |  | 1e-05
Type into YELLOW cells only x: 1e-05; Type into YELLOW cells only Vs: 1e-05 |  | 1e-05
Type into YELLOW cells only x: 1e-05; Type into YELLOW cells only Vs: 1e-05 |  | 1e-05
Type into YELLOW cells only x: 1e-05; Type into YELLOW cells only Vs: 1e-05 |  | 1e-05
Type into YELLOW cells only x: 1e-05; Type into YELLOW cells only Vs: 1e-05 |  | 1e-05
Type into YELLOW cells only x: 1e-05; Type into YELLOW cells only Vs: 1e-05 |  | 1e-05
Type into YELLOW cells only x: 1e-05; Type into YELLOW cells only Vs: 1e-05 |  | 1e-05
Type into YELLOW cells only x: 1e-05; Type into YELLOW cells only Vs: 1e-05 |  | 1e-05
Type into YELLOW cells only x: 1e-05; Type into YELLOW cells only Vs: 1e-05 |  | 1e-05
Type into YELLOW cells only x: 1e-05; Type into YELLOW cells only Vs: 1e-05 |  | 1e-05
Type into YELLOW cells only x: 1e-05; Type into YELLOW cells only Vs: 1e-05 |  | 1e-05
Type into YELLOW cells only x: 1e-05; Type into YELLOW cells only Vs: 1e-05 |  | 1e-05
Type into YELLOW cells only x: 1e-05; Type into YELLOW cells only Vs: 1e-05 |  | 1e-05
Type into YELLOW cells only x: 1e-05; Type into YELLOW cells only Vs: 1e-05 |  | 1e-05
Type into YELLOW cells only x: 1e-05; Type into YELLOW cells only Vs: 1e-05 |  | 1e-05
Type into YELLOW cells only x: 1e-05; Type into YELLOW cells only Vs: 1e-05 |  | 1e-05
Type into YELLOW cells only x: 1e-05; Type into YELLOW cells only Vs: 1e-05 |  | 1e-05
Type into YELLOW cells only x: 1e-05; Type into YELLOW cells only Vs: 1e-05 |  | 1e-05
Type into YELLOW cells only x: 1e-05; Type into YELLOW cells only Vs: 1e-05 |  | 1e-05
Type into YELLOW cells only x: 1e-05; Type into YELLOW cells only Vs: 1e-05 |  | 1e-05
Type into YELLOW cells only x: 1e-05; Type into YELLOW cells only Vs: 1e-05 |  | 1e-05
Type into YELLOW cells only x: 1e-05; Type into YELLOW cells only Vs: 1e-05 |  | 1e-05
Type into YELLOW cells only x: 1e-05; Type into YELLOW cells only Vs: 1e-05 |  | 1e-05
Type into YELLOW cells only x: 1e-05; Type into YELLOW cells only Vs: 1e-05 |  | 1e-05
Type into YELLOW cells only x: 1e-05; Type into YELLOW cells only Vs: 1e-05 |  | 1e-05
Type into YELLOW cells only x: 1e-05; Type into YELLOW cells only Vs: 1e-05 |  | 1e-05
Type into YELLOW cells only x: 1e-05; Type into YELLOW cells only Vs: 1e-05 |  | 1e-05
Type into YELLOW cells only x: 1e-05; Type into YELLOW cells only Vs: 1e-05 |  | 1e-05
Type into YELLOW cells only x: 1e-05; Type into YELLOW cells only Vs: 1e-05 |  | 1e-05
Type into YELLOW cells only x: 1e-05; Type into YELLOW cells only Vs: 1e-05 |  | 1e-05
Type into YELLOW cells only x: 1e-05; Type into YELLOW cells only Vs: 1e-05 |  | 1e-05
Type into YELLOW cells only x: 1e-05; Type into YELLOW cells only Vs: 1e-05 |  | 1e-05
Type into YELLOW cells only x: 1e-05; Type into YELLOW cells only Vs: 1e-05 |  | 1e-05
Type into YELLOW cells only x: 1e-05; Type into YELLOW cells only Vs: 1e-05 |  | 1e-05
Type into YELLOW cells only x: 1e-05; Type into YELLOW cells only Vs: 1e-05 |  | 1e-05
Type into YELLOW cells only x: 1e-05; Type into YELLOW cells only Vs: 1e-05 |  | 1e-05
Type into YELLOW cells only x: 1e-05; Type into YELLOW cells only Vs: 1e-05 |  | 1e-05
Type into YELLOW cells only x: 1e-05; Type into YELLOW cells only Vs: 1e-05 |  | 1e-05
Type into YELLOW cells only x: 1e-05; Type into YELLOW cells only Vs: 1e-05 |  | 1e-05
Type into YELLOW cells only x: 1e-05; Type into YELLOW cells only Vs: 1e-05 |  | 1e-05
Type into YELLOW cells only x: 1e-05; Type into YELLOW cells only Vs: 1e-05 |  | 1e-05
Type into YELLOW cells only x: 1e-05; Type into YELLOW cells only Vs: 1e-05 |  | 1e-05
Type into YELLOW cells only x: 1e-05; Type into YELLOW cells only Vs: 1e-05 |  | 1e-05
Type into YELLOW cells only x: 1e-05; Type into YELLOW cells only Vs: 1e-05 |  | 1e-05
Type into YELLOW cells only x: 1e-05; Type into YELLOW cells only Vs: 1e-05 |  | 1e-05
Type into YELLOW cells only x: 1e-05; Type into YELLOW cells only Vs: 1e-05 |  | 1e-05
Type into YELLOW cells only x: 1e-05; Type into YELLOW cells only Vs: 1e-05 |  | 1e-05
Type into YELLOW cells only x: 1e-05; Type into YELLOW cells only Vs: 1e-05 |  | 1e-05
Type into YELLOW cells only x: 1e-05; Type into YELLOW cells only Vs: 1e-05 |  | 1e-05
Type into YELLOW cells only x: 1e-05; Type into YELLOW cells only Vs: 1e-05 |  | 1e-05
Type into YELLOW cells only x: 1e-05; Type into YELLOW cells only Vs: 1e-05 |  | 1e-05
Type into YELLOW cells only x: 1e-05; Type into YELLOW cells only Vs: 1e-05 |  | 1e-05
Type into YELLOW cells only x: 1e-05; Type into YELLOW cells only Vs: 1e-05 |  | 1e-05
Type into YELLOW cells only x: 1e-05; Type into YELLOW cells only Vs: 1e-05 |  | 1e-05
Type into YELLOW cells only x: 1e-05; Type into YELLOW cells only Vs: 1e-05 |  | 1e-05
Type into YELLOW cells only x: 1e-05; Type into YELLOW cells only Vs: 1e-05 |  | 1e-05
Type into YELLOW cells only x: 1e-05; Type into YELLOW cells only Vs: 1e-05 |  | 1e-05
Type into YELLOW cells only x: 1e-05; Type into YELLOW cells only Vs: 1e-05 |  | 1e-05
Type into YELLOW cells only x: 1e-05; Type into YELLOW cells only Vs: 1e-05 |  | 1e-05
Type into YELLOW cells only x: 1e-05; Type into YELLOW cells only Vs: 1e-05 |  | 1e-05
Type into YELLOW cells only x: 1e-05; Type into YELLOW cells only Vs: 1e-05 |  | 1e-05
Type into YELLOW cells only x: 1e-05; Type into YELLOW cells only Vs: 1e-05 |  | 1e-05
Type into YELLOW cells only x: 1e-05; Type into YELLOW cells only Vs: 1e-05 |  | 1e-05
Type into YELLOW cells only x: 1e-05; Type into YELLOW cells only Vs: 1e-05 |  | 1e-05
Type into YELLOW cells only x: 1e-05; Type into YELLOW cells only Vs: 1e-05 |  | 1e-05
Type into YELLOW cells only x: 1e-05; Type into YELLOW cells only Vs: 1e-05 |  | 1e-05
Type into YELLOW cells only x: 1e-05; Type into YELLOW cells only Vs: 1e-05 |  | 1e-05
Type into YELLOW cells only x: 1e-05; Type into YELLOW cells only Vs: 1e-05 |  | 1e-05
Type into YELLOW cells only x: 1e-05; Type into YELLOW cells only Vs: 1e-05 |  | 1e-05
Type into YELLOW cells only x: 1e-05; Type into YELLOW cells only Vs: 1e-05 |  | 1e-05
Type into YELLOW cells only x: 1e-05; Type into YELLOW cells only Vs: 1e-05 |  | 1e-05
Type into YELLOW cells only x: 1e-05; Type into YELLOW cells only Vs: 1e-05 |  | 1e-05
Type into YELLOW cells only x: 1e-05; Type into YELLOW cells only Vs: 1e-05 |  | 1e-05
Type into YELLOW cells only x: 1e-05; Type into YELLOW cells only Vs: 1e-05 |  | 1e-05
Type into YELLOW cells only x: 1e-05; Type into YELLOW cells only Vs: 1e-05 |  | 1e-05
Type into YELLOW cells only x: 1e-05; Type into YELLOW cells only Vs: 1e-05 |  | 1e-05
Type into YELLOW cells only x: 1e-05; Type into YELLOW cells only Vs: 1e-05 |  | 1e-05
Type into YELLOW cells only x: 1e-05; Type into YELLOW cells only Vs: 1e-05 |  | 1e-05
Type into YELLOW cells only x: 1e-05; Type into YELLOW cells only Vs: 1e-05 |  | 1e-05
Type into YELLOW cells only x: 1e-05; Type into YELLOW cells only Vs: 1e-05 |  | 1e-05
Type into YELLOW cells only x: 1e-05; Type into YELLOW cells only Vs: 1e-05 |  | 1e-05
Type into YELLOW cells only x: 1e-05; Type into YELLOW cells only Vs: 1e-05 |  | 1e-05
Type into YELLOW cells only x: 1e-05; Type into YELLOW cells only Vs: 1e-05 |  | 1e-05
Type into YELLOW cells only x: 1e-05; Type into YELLOW cells only Vs: 1e-05 |  | 1e-05
Type into YELLOW cells only x: 1e-05; Type into YELLOW cells only Vs: 1e-05 |  | 1e-05
Type into YELLOW cells only x: 1e-05; Type into YELLOW cells only Vs: 1e-05 |  | 1e-05
Type into YELLOW cells only x: 1e-05; Type into YELLOW cells only Vs: 1e-05 |  | 1e-05
Type into YELLOW cells only x: 1e-05; Type into YELLOW cells only Vs: 1e-05 |  | 1e-05
Type into YELLOW cells only x: 1e-05; Type into YELLOW cells only Vs: 1e-05 |  | 1e-05
Type into YELLOW cells only x: 1e-05; Type into YELLOW cells only Vs: 1e-05 |  | 1e-05
Type into YELLOW cells only x: 1e-05; Type into YELLOW cells only Vs: 1e-05 |  | 1e-05
Type into YELLOW cells only x: 1e-05; Type into YELLOW cells only Vs: 1e-05 |  | 1e-05
Type into YELLOW cells only x: 1e-05; Type into YELLOW cells only Vs: 1e-05 |  | 1e-05
Type into YELLOW cells only x: 1e-05; Type into YELLOW cells only Vs: 1e-05 |  | 1e-05
Type into YELLOW cells only x: 1e-05; Type into YELLOW cells only Vs: 1e-05 |  | 1e-05
Type into YELLOW cells only x: 1e-05; Type into YELLOW cells only Vs: 1e-05 |  | 1e-05
Type into YELLOW cells only x: 1e-05; Type into YELLOW cells only Vs: 1e-05 |  | 1e-05
Type into YELLOW cells only x: 1e-05; Type into YELLOW cells only Vs: 1e-05 |  | 1e-05
Type into YELLOW cells only x: 1e-05; Type into YELLOW cells only Vs: 1e-05 |  | 1e-05
Type into YELLOW cells only x: 1e-05; Type into YELLOW cells only Vs: 1e-05 |  | 1e-05
Type into YELLOW cells only x: 1e-05; Type into YELLOW cells only Vs: 1e-05 |  | 1e-05
Type into YELLOW cells only x: 1e-05; Type into YELLOW cells only Vs: 1e-05 |  | 1e-05
Type into YELLOW cells only x: 1e-05; Type into YELLOW cells only Vs: 1e-05 |  | 1e-05
Type into YELLOW cells only x: 1e-05; Type into YELLOW cells only Vs: 1e-05 |  | 1e-05
Type into YELLOW cells only x: 1e-05; Type into YELLOW cells only Vs: 1e-05 |  | 1e-05
Type into YELLOW cells only x: 1e-05; Type into YELLOW cells only Vs: 1e-05 |  | 1e-05
Type into YELLOW cells only x: 1e-05; Type into YELLOW cells only Vs: 1e-05 |  | 1e-05
Type into YELLOW cells only x: 1e-05; Type into YELLOW cells only Vs: 1e-05 |  | 1e-05
Type into YELLOW cells only x: 1e-05; Type into YELLOW cells only Vs: 1e-05 |  | 1e-05
Type into YELLOW cells only x: 1e-05; Type into YELLOW cells only Vs: 1e-05 |  | 1e-05
Type into YELLOW cells only x: 1e-05; Type into YELLOW cells only Vs: 1e-05 |  | 1e-05
Type into YELLOW cells only x: 1e-05; Type into YELLOW cells only Vs: 1e-05 |  | 1e-05
Type into YELLOW cells only x: 1e-05; Type into YELLOW cells only Vs: 1e-05 |  | 1e-05
Type into YELLOW cells only x: 1e-05; Type into YELLOW cells only Vs: 1e-05 |  | 1e-05
Type into YELLOW cells only x: 1e-05; Type into YELLOW cells only Vs: 1e-05 |  | 1e-05
Type into YELLOW cells only x: 1e-05; Type into YELLOW cells only Vs: 1e-05 |  | 1e-05
Type into YELLOW cells only x: 1e-05; Type into YELLOW cells only Vs: 1e-05 |  | 1e-05
Type into YELLOW cells only x: 1e-05; Type into YELLOW cells only Vs: 1e-05 |  | 1e-05
Type into YELLOW cells only x: 1e-05; Type into YELLOW cells only Vs: 1e-05 |  | 1e-05
Type into YELLOW cells only x: 1e-05; Type into YELLOW cells only Vs: 1e-05 |  | 1e-05
Type into YELLOW cells only x: 1e-05; Type into YELLOW cells only Vs: 1e-05 |  | 1e-05
Type into YELLOW cells only x: 1e-05; Type into YELLOW cells only Vs: 1e-05 |  | 1e-05
Type into YELLOW cells only x: 1e-05; Type into YELLOW cells only Vs: 1e-05 |  | 1e-05
Type into YELLOW cells only x: 1e-05; Type into YELLOW cells only Vs: 1e-05 |  | 1e-05
Type into YELLOW cells only x: 1e-05; Type into YELLOW cells only Vs: 1e-05 |  | 1e-05
Type into YELLOW cells only x: 1e-05; Type into YELLOW cells only Vs: 1e-05 |  | 1e-05
Type into YELLOW cells only x: 1e-05; Type into YELLOW cells only Vs: 1e-05 |  | 1e-05
Type into YELLOW cells only x: 1e-05; Type into YELLOW cells only Vs: 1e-05 |  | 1e-05
Type into YELLOW cells only x: 1e-05; Type into YELLOW cells only Vs: 1e-05 |  | 1e-05
Type into YELLOW cells only x: 1e-05; Type into YELLOW cells only Vs: 1e-05 |  | 1e-05
Type into YELLOW cells only x: 1e-05; Type into YELLOW cells only Vs: 1e-05 |  | 1e-05
Type into YELLOW cells only x: 1e-05; Type into YELLOW cells only Vs: 1e-05 |  | 1e-05
Type into YELLOW cells only x: 1e-05; Type into YELLOW cells only Vs: 1e-05 |  | 1e-05
Type into YELLOW cells only x: 1e-05; Type into YELLOW cells only Vs: 1e-05 |  | 1e-05
Type into YELLOW cells only x: 1e-05; Type into YELLOW cells only Vs: 1e-05 |  | 1e-05
Type into YELLOW cells only x: 1e-05; Type into YELLOW cells only Vs: 1e-05 |  | 1e-05
Type into YELLOW cells only x: 1e-05; Type into YELLOW cells only Vs: 1e-05 |  | 1e-05
Type into YELLOW cells only x: 1e-05; Type into YELLOW cells only Vs: 1e-05 |  | 1e-05
Type into YELLOW cells only x: 1e-05; Type into YELLOW cells only Vs: 1e-05 |  | 1e-05
Type into YELLOW cells only x: 1e-05; Type into YELLOW cells only Vs: 1e-05 |  | 1e-05
Type into YELLOW cells only x: 1e-05; Type into YELLOW cells only Vs: 1e-05 |  | 1e-05
Type into YELLOW cells only x: 1e-05; Type into YELLOW cells only Vs: 1e-05 |  | 1e-05
Type into YELLOW cells only x: 1e-05; Type into YELLOW cells only Vs: 1e-05 |  | 1e-05
Type into YELLOW cells only x: 1e-05; Type into YELLOW cells only Vs: 1e-05 |  | 1e-05
Type into YELLOW cells only x: 1e-05; Type into YELLOW cells only Vs: 1e-05 |  | 1e-05
Type into YELLOW cells only x: 1e-05; Type into YELLOW cells only Vs: 1e-05 |  | 1e-05
Type into YELLOW cells only x: 1e-05; Type into YELLOW cells only Vs: 1e-05 |  | 1e-05
Type into YELLOW cells only x: 1e-05; Type into YELLOW cells only Vs: 1e-05 |  | 1e-05
Type into YELLOW cells only x: 1e-05; Type into YELLOW cells only Vs: 1e-05 |  | 1e-05
Type into YELLOW cells only x: 1e-05; Type into YELLOW cells only Vs: 1e-05 |  | 1e-05
Type into YELLOW cells only x: 1e-05; Type into YELLOW cells only Vs: 1e-05 |  | 1e-05
Type into YELLOW cells only x: 1e-05; Type into YELLOW cells only Vs: 1e-05 |  | 1e-05
Type into YELLOW cells only x: 1e-05; Type into YELLOW cells only Vs: 1e-05 |  | 1e-05
Type into YELLOW cells only x: 1e-05; Type into YELLOW cells only Vs: 1e-05 |  | 1e-05
Type into YELLOW cells only x: 1e-05; Type into YELLOW cells only Vs: 1e-05 |  | 1e-05
Type into YELLOW cells only x: 1e-05; Type into YELLOW cells only Vs: 1e-05 |  | 1e-05
Type into YELLOW cells only x: 1e-05; Type into YELLOW cells only Vs: 1e-05 |  | 1e-05
Type into YELLOW cells only x: 1e-05; Type into YELLOW cells only Vs: 1e-05 |  | 1e-05
Type into YELLOW cells only x: 1e-05; Type into YELLOW cells only Vs: 1e-05 |  | 1e-05
Type into YELLOW cells only x: 1e-05; Type into YELLOW cells only Vs: 1e-05 |  | 1e-05
Type into YELLOW cells only x: 1e-05; Type into YELLOW cells only Vs: 1e-05 |  | 1e-05
Type into YELLOW cells only x: 1e-05; Type into YELLOW cells only Vs: 1e-05 |  | 1e-05
Type into YELLOW cells only x: 1e-05; Type into YELLOW cells only Vs: 1e-05 |  | 1e-05
Type into YELLOW cells only x: 1e-05; Type into YELLOW cells only Vs: 1e-05 |  | 1e-05
Type into YELLOW cells only x: 1e-05; Type into YELLOW cells only Vs: 1e-05 |  | 1e-05
Type into YELLOW cells only x: 1e-05; Type into YELLOW cells only Vs: 1e-05 |  | 1e-05
Type into YELLOW cells only x: 1e-05; Type into YELLOW cells only Vs: 1e-05 |  | 1e-05
Type into YELLOW cells only x: 1e-05; Type into YELLOW cells only Vs: 1e-05 |  | 1e-05
Type into YELLOW cells only x: 1e-05; Type into YELLOW cells only Vs: 1e-05 |  | 1e-05
Type into YELLOW cells only x: 1e-05; Type into YELLOW cells only Vs: 1e-05 |  | 1e-05
Type into YELLOW cells only x: 1e-05; Type into YELLOW cells only Vs: 1e-05 |  | 1e-05
Type into YELLOW cells only x: 1e-05; Type into YELLOW cells only Vs: 1e-05 |  | 1e-05
Type into YELLOW cells only x: 1e-05; Type into YELLOW cells only Vs: 1e-05 |  | 1e-05
Type into YELLOW cells only x: 1e-05; Type into YELLOW cells only Vs: 1e-05 |  | 1e-05
Type into YELLOW cells only x: 1e-05; Type into YELLOW cells only Vs: 1e-05 |  | 1e-05
Type into YELLOW cells only x: 1e-05; Type into YELLOW cells only Vs: 1e-05 |  | 1e-05
Type into YELLOW cells only x: 1e-05; Type into YELLOW cells only Vs: 1e-05 |  | 1e-05
Type into YELLOW cells only x: 1e-05; Type into YELLOW cells only Vs: 1e-05 |  | 1e-05
Type into YELLOW cells only x: 1e-05; Type into YELLOW cells only Vs: 1e-05 |  | 1e-05
Type into YELLOW cells only x: 1e-05; Type into YELLOW cells only Vs: 1e-05 |  | 1e-05
Type into YELLOW cells only x: 1e-05; Type into YELLOW cells only Vs: 1e-05 |  | 1e-05
Type into YELLOW cells only x: 1e-05; Type into YELLOW cells only Vs: 1e-05 |  | 1e-05