## README
INSTRUCTIONS
The manual for this program is in a Word97 file Probe Manual.doc, which should be copied
to the same directory where this file is. To access the manual, click on this link:
Probe manual.doc

## Main
OML theory |  |  |  | Ti = 0 | R,L in cm, Te in eV, V in volts, I in mA | [5 empty] | Type into YELLOW cells only
Rp | L | S | AR | Gas | KTe | Cs | n | lD | x | Vs | Vs1 |  |  | n(Isat)* | n(Esat)
0.0075 | 1 | 0.047124 | 1.0037 | 40 | 2.1609 | 227493.7008 | 3.4488 | 0.0018523 | 4.049 | 14.2842 | 14.0045 |  |  | 6.1201 | 1.6821
*assumes a = 2
R,L in cm, Te in eV, V in volts, I in mA lD: Te; R,L in cm, Te in eV, V in volts, I in mA x: eVs; R,L in cm, Te in eV, V in volts, I in mA Vs: iVs | n11 |  | Vmin | Vmax
R,L in cm, Te in eV, V in volts, I in mA lD: 2.1609; R,L in cm, Te in eV, V in volts, I in mA x: 14.0045; R,L in cm, Te in eV, V in volts, I in mA Vs: 14.2842 | 3.4488 |  | 3.2001 | 12.9241 | Electrons | Autoset
[12 empty] | F | 2 | 13 | Electrons | Manual set
R,L in cm, Te in eV, V in volts, I in mA Vs: Total Error |  | 1 | -80 | 0 | Ions
R,L in cm, Te in eV, V in volts, I in mA Vs: 5.2956 |  | Q
OML theory Rp: Volts; OML theory S: Spline; R,L in cm, Te in eV, V in volts, I in mA KTe: h; R,L in cm, Te in eV, V in volts, I in mA Vs: 2.8721 |  | 64.0268 | 2.4235
| I-(A) | I+(mA) | dI/dV | IdV/dI |  | Ii(1) | Ii2 | Ii(OL) | Ii2(OL) | iError | Ie | Ie(fit) | eError | Ie (2) | Ii(2) | Ii(3)
OML theory Rp: -100; OML theory L: -0.0020995; R,L in cm, Te in eV, V in volts, I in mA KTe: 52.8875; R,L in cm, Te in eV, V in volts, I in mA lD: 1.9367; R,L in cm, Te in eV, V in volts, I in mA x: 3.7508 | 1e-05 | 7.8311e-22 |  | 1e-05
OML theory Rp: -99.739; OML theory L: -0.0020774; R,L in cm, Te in eV, V in volts, I in mA KTe: 52.7667; R,L in cm, Te in eV, V in volts, I in mA lD: 1.9345; R,L in cm, Te in eV, V in volts, I in mA x: 3.7422 | 1e-05 | 8.8365e-22 |  | 1e-05
OML theory Rp: -99.478; OML theory L: -0.0020553; R,L in cm, Te in eV, V in volts, I in mA KTe: 52.6459; R,L in cm, Te in eV, V in volts, I in mA lD: 1.9323; R,L in cm, Te in eV, V in volts, I in mA x: 3.7337 | 1e-05 | 9.9709e-22 |  | 1e-05
OML theory Rp: -99.217; OML theory L: -0.0020111; R,L in cm, Te in eV, V in volts, I in mA KTe: 52.5251; R,L in cm, Te in eV, V in volts, I in mA lD: 1.9301; R,L in cm, Te in eV, V in volts, I in mA x: 3.7251 | 1e-05 | 1.1251e-21 |  | 1e-05
OML theory Rp: -98.956; OML theory L: -0.0020553; R,L in cm, Te in eV, V in volts, I in mA KTe: 52.4043; R,L in cm, Te in eV, V in volts, I in mA lD: 1.9278; R,L in cm, Te in eV, V in volts, I in mA x: 3.7166 | 1e-05 | 1.2695e-21 |  | 1e-05
-98.695 | -0.0020111 | 2.0216 | -0.038344 |  | 52.2836 | 2.0216 | 4.0869 | 1.9256 | 3.708 |  | 1e-05 | 1.4325e-21 |  | 1e-05 | 2.0216 | 2.0216
-98.434 | -0.0020332 | 2.0116 | -0.030676 |  | 52.1628 | 2.0116 | 4.0465 | 1.9234 | 3.6994 |  | 1e-05 | 1.6164e-21 |  | 1e-05 | 2.0116 | 2.0116
-98.173 | -0.001989 | 2.0036 | -0.015338 |  | 52.042 | 2.0036 | 4.0144 | 1.9212 | 3.6909 |  | 1e-05 | 1.824e-21 |  | 1e-05 | 2.0036 | 2.0036
-97.912 | -0.0020332 | 1.9996 | -0.015338 |  | 51.9212 | 1.9996 | 3.9983 | 1.9189 | 3.6823 |  | 1e-05 | 2.0581e-21 |  | 1e-05 | 1.9996 | 1.9996
-97.651 | -0.001989 | 1.9956 | -0.038344 |  | 51.8004 | 1.9956 | 3.9823 | 1.9167 | 3.6737 |  | 1e-05 | 2.3223e-21 |  | 1e-05 | 1.9956 | 1.9956
-97.39 | -0.0019669 | 1.9856 | -0.030676 |  | 51.6796 | 1.9856 | 3.9425 | 1.9145 | 3.6652 |  | 1e-05 | 2.6205e-21 |  | 1e-05 | 1.9856 | 1.9856
-97.129 | -0.001989 | 1.9776 | -0.030675 |  | 51.5589 | 1.9776 | 3.9108 | 1.9122 | 3.6566 |  | 1e-05 | 2.9569e-21 |  | 1e-05 | 1.9776 | 1.9776
-96.868 | -0.001989 | 1.9696 | -0.0076691 |  | 51.4381 | 1.9696 | 3.8792 | 1.91 | 3.648 |  | 1e-05 | 3.3365e-21 |  | 1e-05 | 1.9696 | 1.9696
-96.607 | -0.0020111 | 1.9676 | -0.030676 |  | 51.3173 | 1.9676 | 3.8713 | 1.9077 | 3.6395 |  | 1e-05 | 3.7648e-21 |  | 1e-05 | 1.9676 | 1.9676
-96.346 | -0.0019669 | 1.9596 | -0.015338 |  | 51.1965 | 1.9596 | 3.8398 | 1.9055 | 3.6309 |  | 1e-05 | 4.2482e-21 |  | 1e-05 | 1.9596 | 1.9596
-96.085 | -0.0019448 | 1.9555 | -0.0076688 |  | 51.0757 | 1.9555 | 3.8242 | 1.9032 | 3.6223 |  | 1e-05 | 4.7935e-21 |  | 1e-05 | 1.9556 | 1.9555
-95.824 | -0.0019227 | 1.9535 | -0.023007 |  | 50.9549 | 1.9535 | 3.8163 | 1.901 | 3.6138 |  | 1e-05 | 5.409e-21 |  | 1e-05 | 1.9536 | 1.9535
-95.563 | -0.0019448 | 1.9475 | -0.030675 |  | 50.8342 | 1.9475 | 3.7929 | 1.8987 | 3.6052 |  | 1e-05 | 6.1033e-21 |  | 1e-05 | 1.9476 | 1.9475
-95.302 | -0.0019669 | 1.9395 | -0.038344 |  | 50.7134 | 1.9395 | 3.7618 | 1.8965 | 3.5966 |  | 1e-05 | 6.8869e-21 |  | 1e-05 | 1.9395 | 1.9395
-95.041 | -0.0019448 | 1.9295 | -0.015338 |  | 50.5926 | 1.9295 | 3.7231 | 1.8942 | 3.5881 |  | 1e-05 | 7.771e-21 |  | 1e-05 | 1.9295 | 1.9295
-94.78 | -0.0019448 | 1.9255 | -0.015338 |  | 50.4718 | 1.9255 | 3.7076 | 1.892 | 3.5795 |  | 1e-05 | 8.7687e-21 |  | 1e-05 | 1.9255 | 1.9255
-94.519 | -0.0019448 | 1.9215 | 0.007669 |  | 50.351 | 1.9215 | 3.6922 | 1.8897 | 3.5709 |  | 1e-05 | 9.8944e-21 |  | 1e-05 | 1.9215 | 1.9215
-94.258 | -0.0019227 | 1.9235 | -0.015338 |  | 50.2302 | 1.9235 | 3.6999 | 1.8874 | 3.5624 |  | 1e-05 | 1.1165e-20 |  | 1e-05 | 1.9235 | 1.9235
-93.997 | -0.0019006 | 1.9195 | -0.023007 |  | 50.1095 | 1.9195 | 3.6846 | 1.8852 | 3.5538 |  | 1e-05 | 1.2598e-20 |  | 1e-05 | 1.9195 | 1.9195
-93.736 | -0.0019006 | 1.9135 | -0.015338 |  | 49.9887 | 1.9135 | 3.6615 | 1.8829 | 3.5452 |  | 1e-05 | 1.4215e-20 |  | 1e-05 | 1.9135 | 1.9135
-93.475 | -0.0019227 | 1.9095 | -0.023007 |  | 49.8679 | 1.9095 | 3.6462 | 1.8806 | 3.5367 |  | 1e-05 | 1.604e-20 |  | 1e-05 | 1.9095 | 1.9095
-93.214 | -0.0019006 | 1.9035 | -0.015338 |  | 49.7471 | 1.9035 | 3.6233 | 1.8783 | 3.5281 |  | 1e-05 | 1.81e-20 |  | 1e-05 | 1.9035 | 1.9035
-92.953 | -0.0019448 | 1.8995 | -0.015338 |  | 49.6263 | 1.8995 | 3.6081 | 1.876 | 3.5195 |  | 1e-05 | 2.0423e-20 |  | 1e-05 | 1.8995 | 1.8995
-92.692 | -0.0019006 | 1.8955 | -0.0076688 |  | 49.5055 | 1.8955 | 3.5929 | 1.8738 | 3.511 |  | 1e-05 | 2.3045e-20 |  | 1e-05 | 1.8955 | 1.8955
-92.431 | -0.0019006 | 1.8935 | -0.0076688 |  | 49.3848 | 1.8935 | 3.5853 | 1.8715 | 3.5024 |  | 1e-05 | 2.6004e-20 |  | 1e-05 | 1.8935 | 1.8935
-92.17 | -0.0019006 | 1.8915 | -0.015338 |  | 49.264 | 1.8915 | 3.5778 | 1.8692 | 3.4938 |  | 1e-05 | 2.9342e-20 |  | 1e-05 | 1.8915 | 1.8915
-91.909 | -0.0018785 | 1.8875 | -0.007669 |  | 49.1432 | 1.8875 | 3.5626 | 1.8669 | 3.4853 |  | 1e-05 | 3.3109e-20 |  | 1e-05 | 1.8875 | 1.8875
-91.648 | -0.0019006 | 1.8855 | -0.023007 |  | 49.0224 | 1.8855 | 3.5551 | 1.8646 | 3.4767 |  | 1e-05 | 3.7359e-20 |  | 1e-05 | 1.8855 | 1.8855
-91.387 | -0.0018785 | 1.8795 | -0.015338 |  | 48.9016 | 1.8795 | 3.5325 | 1.8623 | 3.4681 |  | 1e-05 | 4.2156e-20 |  | 1e-05 | 1.8795 | 1.8795
-91.126 | -0.0018785 | 1.8755 | -0.015338 |  | 48.7808 | 1.8755 | 3.5174 | 1.86 | 3.4596 |  | 1e-05 | 4.7568e-20 |  | 1e-05 | 1.8755 | 1.8755
-90.865 | -0.0018785 | 1.8715 | 0 |  | 48.6601 | 1.8715 | 3.5024 | 1.8577 | 3.451 |  | 1e-05 | 5.3675e-20 |  | 1e-05 | 1.8715 | 1.8715
-90.604 | -0.0018785 | 1.8715 | -0.0076691 |  | 48.5393 | 1.8715 | 3.5024 | 1.8554 | 3.4424 |  | 1e-05 | 6.0565e-20 |  | 1e-05 | 1.8715 | 1.8715
-90.343 | -0.0018785 | 1.8695 | -0.0076688 |  | 48.4185 | 1.8695 | 3.495 | 1.8531 | 3.4339 |  | 1e-05 | 6.8341e-20 |  | 1e-05 | 1.8695 | 1.8695
-90.082 | -0.0018785 | 1.8675 | 0 |  | 48.2977 | 1.8675 | 3.4875 | 1.8508 | 3.4253 |  | 1e-05 | 7.7114e-20 |  | 1e-05 | 1.8675 | 1.8675
-89.821 | -0.0018564 | 1.8675 | -0.0076689 |  | 48.1769 | 1.8675 | 3.4875 | 1.8484 | 3.4167 |  | 1e-05 | 8.7014e-20 |  | 1e-05 | 1.8675 | 1.8675
-89.56 | -0.0018564 | 1.8655 | -0.0076691 |  | 48.0561 | 1.8655 | 3.48 | 1.8461 | 3.4082 |  | 1e-05 | 9.8185e-20 |  | 1e-05 | 1.8655 | 1.8655
-89.299 | -0.0019006 | 1.8635 | -0.0076688 |  | 47.9354 | 1.8635 | 3.4725 | 1.8438 | 3.3996 |  | 1e-05 | 1.1079e-19 |  | 1e-05 | 1.8635 | 1.8635
-89.038 | -0.0018564 | 1.8615 | -0.0076688 |  | 47.8146 | 1.8615 | 3.4651 | 1.8415 | 3.391 |  | 1e-05 | 1.2501e-19 |  | 1e-05 | 1.8615 | 1.8615
-88.777 | -0.0018785 | 1.8595 | -0.015338 |  | 47.6938 | 1.8595 | 3.4576 | 1.8392 | 3.3825 |  | 1e-05 | 1.4106e-19 |  | 1e-05 | 1.8595 | 1.8595
-88.516 | -0.0018785 | 1.8555 | -0.0076688 |  | 47.573 | 1.8555 | 3.4428 | 1.8368 | 3.3739 |  | 1e-05 | 1.5917e-19 |  | 1e-05 | 1.8555 | 1.8555
-88.255 | -0.0018564 | 1.8535 | -0.0076691 |  | 47.4522 | 1.8535 | 3.4353 | 1.8345 | 3.3653 |  | 1e-05 | 1.7961e-19 |  | 1e-05 | 1.8535 | 1.8535
-87.994 | -0.0018564 | 1.8515 | -0.023007 |  | 47.3314 | 1.8515 | 3.4279 | 1.8322 | 3.3568 |  | 1e-05 | 2.0267e-19 |  | 1e-05 | 1.8515 | 1.8515
-87.733 | -0.0018564 | 1.8455 | -0.0076688 |  | 47.2107 | 1.8455 | 3.4057 | 1.8298 | 3.3482 |  | 1e-05 | 2.2868e-19 |  | 1e-05 | 1.8455 | 1.8455
-87.472 | -0.0018564 | 1.8435 | -0.015338 |  | 47.0899 | 1.8435 | 3.3983 | 1.8275 | 3.3396 |  | 1e-05 | 2.5804e-19 |  | 1e-05 | 1.8435 | 1.8435
-87.211 | -0.0018343 | 1.8395 | -0.015338 |  | 46.9691 | 1.8395 | 3.3836 | 1.8251 | 3.3311 |  | 1e-05 | 2.9117e-19 |  | 1e-05 | 1.8395 | 1.8395
-86.95 | -0.0018343 | 1.8355 | -0.015338 |  | 46.8483 | 1.8355 | 3.3689 | 1.8228 | 3.3225 |  | 1e-05 | 3.2855e-19 |  | 1e-05 | 1.8355 | 1.8355
-86.689 | -0.0018343 | 1.8315 | -0.015338 |  | 46.7275 | 1.8315 | 3.3542 | 1.8204 | 3.3139 |  | 1e-05 | 3.7073e-19 |  | 1e-05 | 1.8315 | 1.8315
-86.428 | -0.0018343 | 1.8274 | -0.023007 |  | 46.6067 | 1.8274 | 3.3396 | 1.8181 | 3.3054 |  | 1e-05 | 4.1832e-19 |  | 1e-05 | 1.8275 | 1.8274
-86.167 | -0.0018343 | 1.8214 | -0.015338 |  | 46.486 | 1.8214 | 3.3177 | 1.8157 | 3.2968 |  | 1e-05 | 4.7203e-19 |  | 1e-05 | 1.8215 | 1.8214
-85.906 | -0.0018343 | 1.8174 | -0.0076689 |  | 46.3652 | 1.8174 | 3.3031 | 1.8134 | 3.2882 |  | 1e-05 | 5.3263e-19 |  | 1e-05 | 1.8174 | 1.8174
-85.645 | -0.0018343 | 1.8154 | -0.015338 |  | 46.2444 | 1.8154 | 3.2958 | 1.811 | 3.2797 |  | 1e-05 | 6.0101e-19 |  | 1e-05 | 1.8154 | 1.8154
-85.384 | -0.0018122 | 1.8114 | -0.015338 |  | 46.1236 | 1.8114 | 3.2813 | 1.8086 | 3.2711 |  | 0.0031935 | 6.7816e-19 |  | 1e-05 | 1.8146 | 1.8114
-85.123 | -0.0018122 | 1.8074 | -0.0076689 |  | 46.0028 | 1.8074 | 3.2668 | 1.8063 | 3.2626 |  | 0.00082385 | 7.6523e-19 |  | 1e-05 | 1.8083 | 1.8074
-84.862 | -0.0017901 | 1.8054 | -0.0076689 |  | 45.882 | 1.8054 | 3.2596 | 1.8039 | 3.254 |  | 0.020468 | 8.6347e-19 |  | 1e-05 | 1.8259 | 1.8054
-84.601 | -0.0018122 | 1.8034 | -0.0076689 |  | 45.7613 | 1.8034 | 3.2524 | 1.8015 | 3.2454 |  | 1e-05 | 9.7432e-19 |  | 1e-05 | 1.8034 | 1.8034
-84.34 | -0.0018122 | 1.8014 | -0.015338 |  | 45.6405 | 1.8014 | 3.2451 | 1.7991 | 3.2369 |  | 1e-05 | 1.0994e-18 |  | 1e-05 | 1.8014 | 1.8014
-84.079 | -0.0017901 | 1.7974 | -0.0076688 |  | 45.5197 | 1.7974 | 3.2307 | 1.7967 | 3.2283 |  | 0.013331 | 1.2405e-18 |  | 1e-05 | 1.8108 | 1.7974
-83.818 | -0.0017901 | 1.7954 | 0 |  | 45.3989 | 1.7954 | 3.2235 | 1.7944 | 3.2197 |  | 0.010946 | 1.3998e-18 |  | 1e-05 | 1.8064 | 1.7954
-83.557 | -0.0018122 | 1.7954 | 0.0076688 |  | 45.2781 | 1.7954 | 3.2235 | 1.792 | 3.2112 |  | 1e-05 | 1.5795e-18 |  | 1e-05 | 1.7954 | 1.7954
-83.296 | -0.0018122 | 1.7974 | -0.007669 |  | 45.1573 | 1.7974 | 3.2307 | 1.7896 | 3.2026 |  | 1e-05 | 1.7823e-18 |  | 1e-05 | 1.7974 | 1.7974
-83.035 | -0.0018122 | 1.7954 | -0.0076688 |  | 45.0366 | 1.7954 | 3.2235 | 1.7872 | 3.194 |  | 1e-05 | 2.0111e-18 |  | 1e-05 | 1.7954 | 1.7954
-82.774 | -0.0017901 | 1.7934 | -0.0076688 |  | 44.9158 | 1.7934 | 3.2164 | 1.7848 | 3.1855 |  | 0.0013726 | 2.2693e-18 |  | 1e-05 | 1.7948 | 1.7934
-82.513 | -0.0017901 | 1.7914 | -0.0076689 |  | 44.795 | 1.7914 | 3.2092 | 1.7824 | 3.1769 |  | 1e-05 | 2.5606e-18 |  | 1e-05 | 1.7914 | 1.7914
-82.252 | -0.0018122 | 1.7894 | -0.015338 |  | 44.6742 | 1.7894 | 3.202 | 1.78 | 3.1683 |  | 1e-05 | 2.8894e-18 |  | 1e-05 | 1.7894 | 1.7894
-81.991 | -0.0018122 | 1.7854 | -0.007669 |  | 44.5534 | 1.7854 | 3.1877 | 1.7776 | 3.1598 |  | 1e-05 | 3.2603e-18 |  | 1e-05 | 1.7854 | 1.7854
-81.73 | -0.0017901 | 1.7834 | -0.023007 |  | 44.4326 | 1.7834 | 3.1806 | 1.7752 | 3.1512 |  | 1e-05 | 3.6789e-18 |  | 1e-05 | 1.7834 | 1.7834
-81.469 | -0.0017901 | 1.7774 | -0.0076688 |  | 44.3119 | 1.7774 | 3.1592 | 1.7727 | 3.1426 |  | 1e-05 | 4.1511e-18 |  | 1e-05 | 1.7774 | 1.7774
-81.208 | -0.001768 | 1.7754 | -0.0076689 |  | 44.1911 | 1.7754 | 3.1521 | 1.7703 | 3.1341 |  | 0.0089331 | 4.6841e-18 |  | 1e-05 | 1.7843 | 1.7754
-80.947 | -0.001768 | 1.7734 | -0.015338 |  | 44.0703 | 1.7734 | 3.145 | 1.7679 | 3.1255 |  | 0.0065121 | 5.2854e-18 |  | 1e-05 | 1.7799 | 1.7734
-80.686 | -0.001768 | 1.7694 | -0.015338 |  | 43.9495 | 1.7694 | 3.1308 | 1.7655 | 3.1169 |  | 0.0040877 | 5.964e-18 |  | 1e-05 | 1.7735 | 1.7694
-80.425 | -0.0017901 | 1.7654 | -0.0076688 |  | 43.8287 | 1.7654 | 3.1166 | 1.7631 | 3.1084 |  | 1e-05 | 6.7296e-18 |  | 1e-05 | 1.7654 | 1.7654
-80.164 | -0.0017459 | 1.7634 | -0.015338 |  | 43.7079 | 1.7634 | 3.1096 | 1.7606 | 3.0998 |  | 0.021247 | 7.5936e-18 |  | 1e-05 | 1.7846 | 1.7634
-79.903 | -0.001768 | 1.7594 | -0.0076688 |  | 43.5872 | 1.7594 | 3.0955 | 1.7582 | 3.0912 | 0.0042339 | 1e-05 | 8.5684e-18 |  | 1e-05 | 1.7594 | 1.7594
-79.642 | -0.001768 | 1.7574 | -0.0076689 |  | 43.4664 | 1.7574 | 3.0884 | 1.7558 | 3.0827 | 0.0057609 | 1e-05 | 9.6685e-18 |  | 1e-05 | 1.7574 | 1.7574
-79.381 | -0.001768 | 1.7554 | -0.0076691 |  | 43.3456 | 1.7554 | 3.0814 | 1.7533 | 3.0741 | 0.0072958 | 1e-05 | 1.091e-17 |  | 1e-05 | 1.7554 | 1.7554
-79.12 | -0.001768 | 1.7534 | -0.015338 |  | 43.2248 | 1.7534 | 3.0744 | 1.7509 | 3.0655 | 0.0088386 | 1e-05 | 1.231e-17 |  | 1e-05 | 1.7534 | 1.7534
-78.859 | -0.001768 | 1.7494 | 0 |  | 43.104 | 1.7494 | 3.0603 | 1.7484 | 3.057 | 0.0033825 | 1e-05 | 1.3891e-17 |  | 1e-05 | 1.7494 | 1.7494
-78.598 | -0.0017459 | 1.7494 | -0.0076688 |  | 42.9832 | 1.7494 | 3.0603 | 1.746 | 3.0484 | 0.011949 | 0.0065895 | 1.5674e-17 |  | 1e-05 | 1.756 | 1.7494
-78.337 | -0.0017459 | 1.7474 | -0.015338 |  | 42.8624 | 1.7474 | 3.0533 | 1.7435 | 3.0398 | 0.013516 | 0.0041347 | 1.7686e-17 |  | 1e-05 | 1.7515 | 1.7474
-78.076 | -0.0017459 | 1.7434 | -0.015338 |  | 42.7417 | 1.7434 | 3.0394 | 1.7411 | 3.0313 | 0.0081076 | 0.0016764 | 1.9957e-17 |  | 1e-05 | 1.7451 | 1.7434
-77.815 | -0.0017459 | 1.7394 | -0.015338 |  | 42.6209 | 1.7394 | 3.0254 | 1.7386 | 3.0227 | 0.0027313 | 1e-05 | 2.2519e-17 |  | 1e-05 | 1.7394 | 1.7394
-77.554 | -0.0017459 | 1.7354 | -0.0076688 |  | 42.5001 | 1.7354 | 3.0115 | 1.7361 | 3.0141 | 0.0026126 | 1e-05 | 2.541e-17 |  | 1e-05 | 1.7354 | 1.7354
-77.293 | -0.0017459 | 1.7334 | -0.0076689 |  | 42.3793 | 1.7334 | 3.0046 | 1.7337 | 3.0056 | 0.00098949 | 1e-05 | 2.8672e-17 |  | 1e-05 | 1.7334 | 1.7334
-77.032 | -0.0017459 | 1.7314 | -0.0076691 |  | 42.2585 | 1.7314 | 2.9976 | 1.7312 | 2.997 | 0.0006416 | 1e-05 | 3.2353e-17 |  | 1e-05 | 1.7314 | 1.7314
-76.771 | -0.0017238 | 1.7294 | -0.0076688 |  | 42.1378 | 1.7294 | 2.9907 | 1.7287 | 2.9884 | 0.0022805 | 0.01135 | 3.6506e-17 |  | 1e-05 | 1.7407 | 1.7294
-76.51 | -0.0017238 | 1.7274 | -0.0076689 |  | 42.017 | 1.7274 | 2.9838 | 1.7262 | 2.9799 | 0.0039276 | 0.0088707 | 4.1193e-17 |  | 1e-05 | 1.7362 | 1.7274
-76.249 | -0.0017238 | 1.7254 | -0.0076688 |  | 41.8962 | 1.7254 | 2.9769 | 1.7237 | 2.9713 | 0.0055828 | 0.0063877 | 4.6481e-17 |  | 1e-05 | 1.7318 | 1.7254
-75.988 | -0.0017459 | 1.7234 | -0.0076688 |  | 41.7754 | 1.7234 | 2.97 | 1.7213 | 2.9627 | 0.0072459 | 1e-05 | 5.2449e-17 |  | 1e-05 | 1.7234 | 1.7234
-75.727 | -0.0017238 | 1.7214 | -0.015338 |  | 41.6546 | 1.7214 | 2.9631 | 1.7188 | 2.9542 | 0.0089171 | 0.0014111 | 5.9182e-17 |  | 1e-05 | 1.7228 | 1.7214
-75.466 | -0.0017238 | 1.7174 | -0.0076689 |  | 41.5338 | 1.7174 | 2.9493 | 1.7163 | 2.9456 | 0.0037172 | 1e-05 | 6.678e-17 |  | 1e-05 | 1.7174 | 1.7174
-75.205 | -0.0017238 | 1.7154 | 0 |  | 41.4131 | 1.7154 | 2.9425 | 1.7138 | 2.937 | 0.0054123 | 1e-05 | 7.5353e-17 |  | 1e-05 | 1.7154 | 1.7154
-74.944 | -0.0017238 | 1.7154 | -0.0076689 |  | 41.2923 | 1.7154 | 2.9425 | 1.7113 | 2.9285 | 0.013978 | 1e-05 | 8.5027e-17 |  | 1e-05 | 1.7154 | 1.7154
-74.683 | -0.0017238 | 1.7134 | -0.015338 |  | 41.1715 | 1.7134 | 2.9356 | 1.7088 | 2.9199 | 0.015682 | 1e-05 | 9.5943e-17 |  | 1e-05 | 1.7134 | 1.7134
-74.422 | -0.0017238 | 1.7094 | -0.0076691 |  | 41.0507 | 1.7094 | 2.9219 | 1.7063 | 2.9113 | 0.010546 | 1e-05 | 1.0826e-16 |  | 1e-05 | 1.7094 | 1.7094
-74.161 | -0.0017017 | 1.7074 | -0.0076689 |  | 40.9299 | 1.7074 | 2.9151 | 1.7038 | 2.9028 | 0.012273 | 0.0084116 | 1.2216e-16 |  | 1e-05 | 1.7158 | 1.7074
-73.9 | -0.0017017 | 1.7054 | -0.0076689 |  | 40.8091 | 1.7054 | 2.9082 | 1.7012 | 2.8942 | 0.014008 | 0.0058959 | 1.3784e-16 |  | 1e-05 | 1.7112 | 1.7054
-73.639 | -0.0017238 | 1.7033 | -0.015338 |  | 40.6883 | 1.7033 | 2.9014 | 1.6987 | 2.8856 | 0.015751 | 1e-05 | 1.5554e-16 |  | 1e-05 | 1.7034 | 1.7033
-73.378 | -0.0017017 | 1.6993 | -0.015338 |  | 40.5676 | 1.6993 | 2.8878 | 1.6962 | 2.8771 | 0.010696 | 0.00085318 | 1.7551e-16 |  | 1e-05 | 1.7002 | 1.6993
-73.117 | -0.0017017 | 1.6953 | -0.015338 |  | 40.4468 | 1.6953 | 2.8742 | 1.6937 | 2.8685 | 0.0056726 | 1e-05 | 1.9804e-16 |  | 1e-05 | 1.6954 | 1.6953
-72.856 | -0.0017017 | 1.6913 | -0.0076688 |  | 40.326 | 1.6913 | 2.8606 | 1.6911 | 2.8599 | 0.00068098 | 1e-05 | 2.2346e-16 |  | 1e-05 | 1.6913 | 1.6913
-72.595 | -0.0017017 | 1.6893 | -0.0076688 |  | 40.2052 | 1.6893 | 2.8539 | 1.6886 | 2.8514 | 0.0024804 | 1e-05 | 2.5215e-16 |  | 1e-05 | 1.6893 | 1.6893
-72.334 | -0.0017017 | 1.6873 | -0.015338 |  | 40.0844 | 1.6873 | 2.8471 | 1.6861 | 2.8428 | 0.0042878 | 1e-05 | 2.8452e-16 |  | 1e-05 | 1.6873 | 1.6873
-72.073 | -0.0016796 | 1.6833 | -0.0076688 |  | 39.9636 | 1.6833 | 2.8336 | 1.6835 | 2.8342 | 0.00063944 | 0.010198 | 3.2105e-16 |  | 1e-05 | 1.6935 | 1.6833
-71.812 | -0.0016796 | 1.6813 | -0.0076691 |  | 39.8429 | 1.6813 | 2.8269 | 1.681 | 2.8257 | 0.001192 | 0.0076518 | 3.6226e-16 |  | 1e-05 | 1.689 | 1.6813
-71.551 | -0.0016796 | 1.6793 | -0.015338 |  | 39.7221 | 1.6793 | 2.8201 | 1.6784 | 2.8171 | 0.0030312 | 0.005102 | 4.0877e-16 |  | 1e-05 | 1.6844 | 1.6793
-71.29 | -0.0016796 | 1.6753 | -0.015338 |  | 39.6013 | 1.6753 | 2.8067 | 1.6759 | 2.8086 | 0.0018319 | 0.0025482 | 4.6125e-16 |  | 1e-05 | 1.6779 | 1.6753
-71.029 | -0.0016796 | 1.6713 | -0.015338 |  | 39.4805 | 1.6713 | 2.7933 | 1.6733 | 2.8 | 0.006663 | 1e-05 | 5.2046e-16 |  | 1e-05 | 1.6713 | 1.6713
-70.768 | -0.0016796 | 1.6673 | -0.0076691 |  | 39.3597 | 1.6673 | 2.78 | 1.6708 | 2.7914 | 0.011462 | 1e-05 | 5.8728e-16 |  | 1e-05 | 1.6673 | 1.6673
-70.507 | -0.0016796 | 1.6653 | -0.0076688 |  | 39.2389 | 1.6653 | 2.7733 | 1.6682 | 2.7829 | 0.0095667 | 1e-05 | 6.6268e-16 |  | 1e-05 | 1.6653 | 1.6653
-70.246 | -0.0016796 | 1.6633 | -0.0076689 |  | 39.1182 | 1.6633 | 2.7666 | 1.6656 | 2.7743 | 0.0076632 | 1e-05 | 7.4775e-16 |  | 1e-05 | 1.6633 | 1.6633
-69.985 | -0.0016575 | 1.6613 | -0.0076688 |  | 38.9974 | 1.6613 | 2.76 | 1.663 | 2.7657 | 0.0057516 | 0.011738 | 8.4375e-16 |  | 1e-05 | 1.6731 | 1.6613
-69.724 | -0.0016575 | 1.6593 | -0.0076688 |  | 38.8766 | 1.6593 | 2.7533 | 1.6605 | 2.7572 | 0.003832 | 0.0091606 | 9.5207e-16 |  | 1e-05 | 1.6685 | 1.6593
-69.463 | -0.0016575 | 1.6573 | -0.0076691 |  | 38.7558 | 1.6573 | 2.7467 | 1.6579 | 2.7486 | 0.0019045 | 0.0065792 | 1.0743e-15 |  | 1e-05 | 1.6639 | 1.6573
-69.202 | -0.0016575 | 1.6553 | -0.015338 |  | 38.635 | 1.6553 | 2.7401 | 1.6553 | 2.74 | 3.0897e-05 | 0.0039938 | 1.2122e-15 |  | 1e-05 | 1.6593 | 1.6553
-68.941 | -0.0016575 | 1.6513 | -0.015338 |  | 38.5142 | 1.6513 | 2.7268 | 1.6527 | 2.7315 | 0.00464 | 0.0014043 | 1.3678e-15 |  | 1e-05 | 1.6527 | 1.6513
-68.68 | -0.0016575 | 1.6473 | -0.0076688 |  | 38.3935 | 1.6473 | 2.7136 | 1.6501 | 2.7229 | 0.0092787 | 1e-05 | 1.5434e-15 |  | 1e-05 | 1.6473 | 1.6473
-68.419 | -0.0016575 | 1.6453 | -0.015338 |  | 38.2727 | 1.6453 | 2.707 | 1.6475 | 2.7143 | 0.0073031 | 1e-05 | 1.7416e-15 |  | 1e-05 | 1.6453 | 1.6453
-68.158 | -0.0016575 | 1.6413 | -0.015338 |  | 38.1519 | 1.6413 | 2.6939 | 1.6449 | 2.7058 | 0.011894 | 1e-05 | 1.9652e-15 |  | 1e-05 | 1.6413 | 1.6413
-67.897 | -0.0016575 | 1.6373 | -0.015338 |  | 38.0311 | 1.6373 | 2.6807 | 1.6423 | 2.6972 | 0.016453 | 1e-05 | 2.2175e-15 |  | 1e-05 | 1.6373 | 1.6373
-67.636 | -0.0016354 | 1.6333 | -0.0076688 |  | 37.9103 | 1.6333 | 2.6676 | 1.6397 | 2.6886 | 0.020979 | 0.010413 | 2.5021e-15 |  | 1e-05 | 1.6437 | 1.6333
-67.375 | -0.0016354 | 1.6313 | -0.015338 |  | 37.7895 | 1.6313 | 2.6611 | 1.6371 | 2.6801 | 0.018948 | 0.0077988 | 2.8234e-15 |  | 1e-05 | 1.6391 | 1.6313
-67.114 | -0.0016354 | 1.6273 | -0.015338 |  | 37.6688 | 1.6273 | 2.6481 | 1.6345 | 2.6715 | 0.023426 | 0.0051804 | 3.1858e-15 |  | 1e-05 | 1.6325 | 1.6273
-66.853 | -0.0016133 | 1.6233 | -0.015338 |  | 37.548 | 1.6233 | 2.6351 | 1.6318 | 2.6629 | 0.027873 | 0.024575 | 3.5949e-15 |  | 1e-05 | 1.6479 | 1.6233
-66.592 | -0.0016133 | 1.6193 | -0.015338 |  | 37.4272 | 1.6193 | 2.6221 | 1.6292 | 2.6544 | 0.032288 | 0.021949 | 4.0563e-15 |  | 1e-05 | 1.6412 | 1.6193
-66.331 | -0.0016133 | 1.6153 | -0.0076689 |  | 37.3064 | 1.6153 | 2.6091 | 1.6266 | 2.6458 | 0.03667 | 0.019318 | 4.5771e-15 |  | 1e-05 | 1.6346 | 1.6153
-66.07 | -0.0016354 | 1.6133 | -0.0076689 |  | 37.1856 | 1.6133 | 2.6027 | 1.624 | 2.6372 | 0.034566 | 1e-05 | 5.1647e-15 |  | 1e-05 | 1.6133 | 1.6133
-65.809 | -0.0016133 | 1.6113 | -0.015338 |  | 37.0648 | 1.6113 | 2.5962 | 1.6213 | 2.6287 | 0.032454 | 0.014043 | 5.8278e-15 |  | 1e-05 | 1.6253 | 1.6113
-65.548 | -0.0016133 | 1.6073 | 0 |  | 36.9441 | 1.6073 | 2.5833 | 1.6187 | 2.6201 | 0.036773 | 0.011399 | 6.576e-15 |  | 1e-05 | 1.6187 | 1.6073
-65.287 | -0.0016133 | 1.6073 | 0 |  | 36.8233 | 1.6073 | 2.5833 | 1.616 | 2.6115 | 0.028207 | 0.008751 | 7.4202e-15 |  | 1e-05 | 1.616 | 1.6073
-65.026 | -0.0016133 | 1.6073 | 0 |  | 36.7025 | 1.6073 | 2.5833 | 1.6134 | 2.603 | 0.019641 | 0.0060984 | 8.3728e-15 |  | 1e-05 | 1.6134 | 1.6073
-64.765 | -0.0016133 | 1.6073 | -0.015338 |  | 36.5817 | 1.6073 | 2.5833 | 1.6107 | 2.5944 | 0.011075 | 0.0034415 | 9.4477e-15 |  | 1e-05 | 1.6107 | 1.6073
-64.504 | -0.0016133 | 1.6033 | -0.0076688 |  | 36.4609 | 1.6033 | 2.5705 | 1.6081 | 2.5858 | 0.015361 | 0.00078021 | 1.0661e-14 |  | 1e-05 | 1.604 | 1.6033
-64.243 | -0.0015912 | 1.6013 | -0.0076689 |  | 36.3401 | 1.6013 | 2.5641 | 1.6054 | 2.5773 | 0.013209 | 0.020132 | 1.2029e-14 |  | 1e-05 | 1.6214 | 1.6013
-63.982 | -0.0016133 | 1.5993 | -0.007669 |  | 36.2194 | 1.5993 | 2.5577 | 1.6027 | 2.5687 | 0.011049 | 1e-05 | 1.3574e-14 |  | 1e-05 | 1.5993 | 1.5993
-63.721 | -0.0016133 | 1.5973 | -0.015338 |  | 36.0986 | 1.5973 | 2.5513 | 1.6 | 2.5601 | 0.0088812 | 1e-05 | 1.5316e-14 |  | 1e-05 | 1.5973 | 1.5973
-63.46 | -0.0016133 | 1.5933 | -0.0076689 |  | 35.9778 | 1.5933 | 2.5385 | 1.5974 | 2.5516 | 0.013087 | 1e-05 | 1.7282e-14 |  | 1e-05 | 1.5933 | 1.5933
-63.199 | -0.0015912 | 1.5913 | -0.0076688 |  | 35.857 | 1.5913 | 2.5321 | 1.5947 | 2.543 | 0.010895 | 0.0094246 | 1.9501e-14 |  | 1e-05 | 1.6007 | 1.5913
-62.938 | -0.0015912 | 1.5893 | 0 |  | 35.7362 | 1.5893 | 2.5257 | 1.592 | 2.5344 | 0.0086953 | 0.0067365 | 2.2005e-14 |  | 1e-05 | 1.596 | 1.5893
-62.677 | -0.0015912 | 1.5893 | -0.0076689 |  | 35.6154 | 1.5893 | 2.5257 | 1.5893 | 2.5259 | 0.00012923 | 0.0040438 | 2.483e-14 |  | 1e-05 | 1.5933 | 1.5893
-62.416 | -0.0015912 | 1.5873 | -0.015338 |  | 35.4947 | 1.5873 | 2.5194 | 1.5866 | 2.5173 | 0.0020787 | 0.0013466 | 2.8017e-14 |  | 1e-05 | 1.5886 | 1.5873
-62.155 | -0.0015691 | 1.5833 | -0.015338 |  | 35.3739 | 1.5833 | 2.5067 | 1.5839 | 2.5087 | 0.0020473 | 0.020662 | 3.1614e-14 |  | 1e-05 | 1.6039 | 1.5833
-61.894 | -0.0015912 | 1.5793 | -0.0076688 |  | 35.2531 | 1.5793 | 2.494 | 1.5812 | 2.5002 | 0.0061413 | 1e-05 | 3.5673e-14 |  | 1e-05 | 1.5793 | 1.5793
-61.633 | -0.0015912 | 1.5772 | -0.015338 |  | 35.1323 | 1.5772 | 2.4877 | 1.5785 | 2.4916 | 0.0038931 | 1e-05 | 4.0252e-14 |  | 1e-05 | 1.5773 | 1.5772
-61.372 | -0.0015912 | 1.5732 | -0.0076688 |  | 35.0115 | 1.5732 | 2.4751 | 1.5758 | 2.483 | 0.0079392 | 1e-05 | 4.542e-14 |  | 1e-05 | 1.5733 | 1.5732
-61.111 | -0.0015912 | 1.5712 | -0.0076688 |  | 34.8907 | 1.5712 | 2.4688 | 1.573 | 2.4745 | 0.005667 | 1e-05 | 5.1251e-14 |  | 1e-05 | 1.5713 | 1.5712
-60.85 | -0.0015691 | 1.5692 | -0.007669 |  | 34.77 | 1.5692 | 2.4625 | 1.5703 | 2.4659 | 0.0033868 | 0.0070835 | 5.7831e-14 |  | 1e-05 | 1.5763 | 1.5692
-60.589 | -0.0015691 | 1.5672 | -0.0076688 |  | 34.6492 | 1.5672 | 2.4562 | 1.5676 | 2.4573 | 0.0010988 | 0.0043536 | 6.5255e-14 |  | 1e-05 | 1.5716 | 1.5672
-60.328 | -0.0015691 | 1.5652 | -0.0076689 |  | 34.5284 | 1.5652 | 2.45 | 1.5649 | 2.4488 | 0.0011974 | 0.001619 | 7.3633e-14 |  | 1e-05 | 1.5669 | 1.5652
-60.067 | -0.001547 | 1.5632 | -0.015338 |  | 34.4076 | 1.5632 | 2.4437 | 1.5621 | 2.4402 | 0.0035015 | 0.020897 | 8.3085e-14 |  | 1e-05 | 1.5841 | 1.5632
-59.806 | -0.0015691 | 1.5592 | -0.015338 |  | 34.2868 | 1.5592 | 2.4312 | 1.5594 | 2.4316 | 0.00043223 | 1e-05 | 9.3752e-14 |  | 1e-05 | 1.5592 | 1.5592
-59.545 | -0.0015691 | 1.5552 | -0.007669 |  | 34.166 | 1.5552 | 2.4187 | 1.5566 | 2.4231 | 0.0043339 | 1e-05 | 1.0579e-13 |  | 1e-05 | 1.5552 | 1.5552
-59.284 | -0.001547 | 1.5532 | -0.0076689 |  | 34.0453 | 1.5532 | 2.4125 | 1.5539 | 2.4145 | 0.0019898 | 0.01265 | 1.1937e-13 |  | 1e-05 | 1.5659 | 1.5532
-59.023 | -0.0015691 | 1.5512 | -0.007669 |  | 33.9245 | 1.5512 | 2.4063 | 1.5511 | 2.4059 | 0.00036244 | 1e-05 | 1.3469e-13 |  | 1e-05 | 1.5512 | 1.5512
-58.762 | -0.0015691 | 1.5492 | 0 |  | 33.8037 | 1.5492 | 2.4001 | 1.5483 | 2.3974 | 0.0027226 | 1e-05 | 1.5199e-13 |  | 1e-05 | 1.5492 | 1.5492
-58.501 | -0.001547 | 1.5492 | -0.007669 |  | 33.6829 | 1.5492 | 2.4001 | 1.5456 | 2.3888 | 0.011289 | 0.0043588 | 1.715e-13 |  | 1e-05 | 1.5536 | 1.5492
-58.24 | -0.001547 | 1.5472 | -0.015338 |  | 33.5621 | 1.5472 | 2.3939 | 1.5428 | 2.3802 | 0.013657 | 0.0015852 | 1.9351e-13 |  | 1e-05 | 1.5488 | 1.5472
-57.979 | -0.001547 | 1.5432 | -0.0076689 |  | 33.4413 | 1.5432 | 2.3815 | 1.54 | 2.3717 | 0.0098513 | 1e-05 | 2.1836e-13 |  | 1e-05 | 1.5432 | 1.5432
-57.718 | -0.001547 | 1.5412 | -0.015338 |  | 33.3206 | 1.5412 | 2.3754 | 1.5372 | 2.3631 | 0.012244 | 1e-05 | 2.4639e-13 |  | 1e-05 | 1.5412 | 1.5412
-57.457 | -0.001547 | 1.5372 | -0.015338 |  | 33.1998 | 1.5372 | 2.363 | 1.5345 | 2.3546 | 0.008486 | 1e-05 | 2.7802e-13 |  | 1e-05 | 1.5372 | 1.5372
-57.196 | -0.001547 | 1.5332 | -0.007669 |  | 33.079 | 1.5332 | 2.3507 | 1.5317 | 2.346 | 0.0047606 | 1e-05 | 3.1372e-13 |  | 1e-05 | 1.5332 | 1.5332
-56.935 | -0.001547 | 1.5312 | -0.0076689 |  | 32.9582 | 1.5312 | 2.3446 | 1.5289 | 2.3374 | 0.0071929 | 1e-05 | 3.5399e-13 |  | 1e-05 | 1.5312 | 1.5312
-56.674 | -0.0015249 | 1.5292 | -0.0076688 |  | 32.8374 | 1.5292 | 2.3385 | 1.5261 | 2.3289 | 0.0096333 | 0.0068549 | 3.9944e-13 |  | 1e-05 | 1.5361 | 1.5292
-56.413 | -0.0015249 | 1.5272 | -0.015338 |  | 32.7166 | 1.5272 | 2.3324 | 1.5232 | 2.3203 | 0.012082 | 0.0040457 | 4.5072e-13 |  | 1e-05 | 1.5313 | 1.5272
-56.152 | -0.0015249 | 1.5232 | -0.015338 |  | 32.5959 | 1.5232 | 2.3202 | 1.5204 | 2.3117 | 0.0084363 | 0.0012314 | 5.0858e-13 |  | 1e-05 | 1.5244 | 1.5232
-55.891 | -0.0015249 | 1.5192 | -0.015338 |  | 32.4751 | 1.5192 | 2.308 | 1.5176 | 2.3032 | 0.0048231 | 1e-05 | 5.7387e-13 |  | 1e-05 | 1.5192 | 1.5192
-55.63 | -0.0015249 | 1.5152 | -0.015338 |  | 32.3543 | 1.5152 | 2.2958 | 1.5148 | 2.2946 | 0.0012419 | 1e-05 | 6.4754e-13 |  | 1e-05 | 1.5152 | 1.5152
-55.369 | -0.0015249 | 1.5112 | -0.015338 |  | 32.2335 | 1.5112 | 2.2837 | 1.512 | 2.286 | 0.0023072 | 1e-05 | 7.3068e-13 |  | 1e-05 | 1.5112 | 1.5112
-55.108 | -0.0015249 | 1.5072 | -0.015338 |  | 32.1127 | 1.5072 | 2.2716 | 1.5091 | 2.2775 | 0.0058244 | 1e-05 | 8.2448e-13 |  | 1e-05 | 1.5072 | 1.5072
-54.847 | -0.0015028 | 1.5032 | -0.015338 |  | 31.9919 | 1.5032 | 2.2596 | 1.5063 | 2.2689 | 0.0093093 | 0.0090981 | 9.3033e-13 |  | 1e-05 | 1.5123 | 1.5032
-54.586 | -0.0015028 | 1.4992 | -0.007669 |  | 31.8712 | 1.4992 | 2.2476 | 1.5034 | 2.2603 | 0.012762 | 0.006252 | 1.0498e-12 |  | 1e-05 | 1.5054 | 1.4992
-54.325 | -0.0015028 | 1.4972 | -0.015338 |  | 31.7504 | 1.4972 | 2.2416 | 1.5006 | 2.2518 | 0.010194 | 0.0034005 | 1.1845e-12 |  | 1e-05 | 1.5006 | 1.4972
-54.064 | -0.0015028 | 1.4932 | -0.015338 |  | 31.6296 | 1.4932 | 2.2296 | 1.4977 | 2.2432 | 0.013599 | 0.00054349 | 1.3366e-12 |  | 1e-05 | 1.4937 | 1.4932
-53.803 | -0.0014807 | 1.4892 | -0.015338 |  | 31.5088 | 1.4892 | 2.2177 | 1.4949 | 2.2346 | 0.016972 | 0.019699 | 1.5082e-12 |  | 1e-05 | 1.5089 | 1.4892
-53.542 | -0.0014807 | 1.4852 | -0.015338 |  | 31.388 | 1.4852 | 2.2057 | 1.492 | 2.2261 | 0.020312 | 0.016831 | 1.7018e-12 |  | 1e-05 | 1.502 | 1.4852
-53.281 | -0.0014807 | 1.4812 | -0.007669 |  | 31.2672 | 1.4812 | 2.1939 | 1.4891 | 2.2175 | 0.023621 | 0.013957 | 1.9203e-12 |  | 1e-05 | 1.4951 | 1.4812
-53.02 | -0.0015028 | 1.4792 | -0.0076689 |  | 31.1465 | 1.4792 | 2.1879 | 1.4862 | 2.2089 | 0.02098 | 1e-05 | 2.1668e-12 |  | 1e-05 | 1.4792 | 1.4792
-52.759 | -0.0014807 | 1.4772 | -0.015338 |  | 31.0257 | 1.4772 | 2.182 | 1.4834 | 2.2004 | 0.018332 | 0.0081936 | 2.445e-12 |  | 1e-05 | 1.4854 | 1.4772
-52.498 | -0.0014807 | 1.4732 | 0 |  | 30.9049 | 1.4732 | 2.1702 | 1.4805 | 2.1918 | 0.021576 | 0.0053035 | 2.7589e-12 |  | 1e-05 | 1.4785 | 1.4732
-52.237 | -0.0014807 | 1.4732 | -0.007669 |  | 30.7841 | 1.4732 | 2.1702 | 1.4776 | 2.1832 | 0.01301 | 0.0024076 | 3.1131e-12 |  | 1e-05 | 1.4756 | 1.4732
-51.976 | -0.0014586 | 1.4712 | -0.0076688 |  | 30.6633 | 1.4712 | 2.1643 | 1.4747 | 2.1747 | 0.010338 | 0.021524 | 3.5128e-12 |  | 1e-05 | 1.4927 | 1.4712
-51.715 | -0.0014807 | 1.4692 | -0.023007 |  | 30.5425 | 1.4692 | 2.1584 | 1.4718 | 2.1661 | 0.007657 | 1e-05 | 3.9637e-12 |  | 1e-05 | 1.4692 | 1.4692
-51.454 | -0.0014807 | 1.4632 | -0.007669 |  | 30.4218 | 1.4632 | 2.1408 | 1.4689 | 2.1575 | 0.016699 | 1e-05 | 4.4726e-12 |  | 1e-05 | 1.4632 | 1.4632
-51.193 | -0.0014586 | 1.4612 | -0.0076688 |  | 30.301 | 1.4612 | 2.135 | 1.4659 | 2.149 | 0.013986 | 0.012784 | 5.0468e-12 |  | 1e-05 | 1.4739 | 1.4612
-50.932 | -0.0014807 | 1.4592 | -0.015338 |  | 30.1802 | 1.4592 | 2.1291 | 1.463 | 2.1404 | 0.011265 | 1e-05 | 5.6947e-12 |  | 1e-05 | 1.4592 | 1.4592
-50.671 | -0.0014586 | 1.4552 | -0.0076689 |  | 30.0594 | 1.4552 | 2.1175 | 1.4601 | 2.1318 | 0.014366 | 0.0069294 | 6.4258e-12 |  | 1e-05 | 1.4621 | 1.4552
-50.41 | -0.0014586 | 1.4532 | -0.015338 |  | 29.9386 | 1.4532 | 2.1116 | 1.4571 | 2.1233 | 0.011621 | 0.003993 | 7.2507e-12 |  | 1e-05 | 1.4571 | 1.4532
-50.149 | -0.0014365 | 1.4491 | -0.015338 |  | 29.8178 | 1.4491 | 2.1 | 1.4542 | 2.1147 | 0.014673 | 0.023068 | 8.1816e-12 |  | 1e-05 | 1.4722 | 1.4491
-49.888 | -0.0014586 | 1.4451 | -0.0076689 |  | 29.6971 | 1.4451 | 2.0884 | 1.4513 | 2.1061 | 0.017693 | 1e-05 | 9.2319e-12 |  | 1e-05 | 1.4452 | 1.4451
-49.627 | -0.0014586 | 1.4431 | -0.015338 |  | 29.5763 | 1.4431 | 2.0827 | 1.4483 | 2.0976 | 0.014909 | 1e-05 | 1.0417e-11 |  | 1e-05 | 1.4432 | 1.4431
-49.366 | -0.0014365 | 1.4391 | -0.0076689 |  | 29.4555 | 1.4391 | 2.0711 | 1.4453 | 2.089 | 0.017881 | 0.014205 | 1.1754e-11 |  | 1e-05 | 1.4533 | 1.4391
-49.105 | -0.0014365 | 1.4371 | -0.007669 |  | 29.3347 | 1.4371 | 2.0654 | 1.4424 | 2.0804 | 0.015072 | 0.011239 | 1.3264e-11 |  | 1e-05 | 1.4484 | 1.4371
-48.844 | -0.0014365 | 1.4351 | 0 |  | 29.2139 | 1.4351 | 2.0596 | 1.4394 | 2.0719 | 0.012255 | 0.0082665 | 1.4966e-11 |  | 1e-05 | 1.4434 | 1.4351
-48.583 | -0.0014365 | 1.4351 | -0.0076689 |  | 29.0931 | 1.4351 | 2.0596 | 1.4364 | 2.0633 | 0.0036889 | 0.0052878 | 1.6888e-11 |  | 1e-05 | 1.4404 | 1.4351
-48.322 | -0.0014365 | 1.4331 | -0.015338 |  | 28.9724 | 1.4331 | 2.0539 | 1.4334 | 2.0547 | 0.00086393 | 0.002303 | 1.9056e-11 |  | 1e-05 | 1.4354 | 1.4331
-48.061 | -0.0014365 | 1.4291 | 0 |  | 28.8516 | 1.4291 | 2.0424 | 1.4304 | 2.0462 | 0.0037561 | 1e-05 | 2.1502e-11 |  | 1e-05 | 1.4291 | 1.4291
-47.8 | -0.0014365 | 1.4291 | -0.007669 |  | 28.7308 | 1.4291 | 2.0424 | 1.4274 | 2.0376 | 0.00481 | 1e-05 | 2.4263e-11 |  | 1e-05 | 1.4291 | 1.4291
-47.539 | -0.0014365 | 1.4271 | -0.015338 |  | 28.61 | 1.4271 | 2.0367 | 1.4244 | 2.029 | 0.0076589 | 1e-05 | 2.7377e-11 |  | 1e-05 | 1.4271 | 1.4271
-47.278 | -0.0014365 | 1.4231 | -0.0076689 |  | 28.4892 | 1.4231 | 2.0253 | 1.4214 | 2.0205 | 0.0048149 | 1e-05 | 3.0892e-11 |  | 1e-05 | 1.4231 | 1.4231
-47.017 | -0.0014365 | 1.4211 | -0.007669 |  | 28.3684 | 1.4211 | 2.0196 | 1.4184 | 2.0119 | 0.007688 | 1e-05 | 3.4858e-11 |  | 1e-05 | 1.4211 | 1.4211
-46.756 | -0.0014144 | 1.4191 | -0.0076689 |  | 28.2477 | 1.4191 | 2.0139 | 1.4154 | 2.0033 | 0.010569 | 0.0062794 | 3.9333e-11 |  | 1e-05 | 1.4254 | 1.4191
-46.495 | -0.0014365 | 1.4171 | -0.007669 |  | 28.1269 | 1.4171 | 2.0082 | 1.4124 | 1.9948 | 0.013458 | 1e-05 | 4.4383e-11 |  | 1e-05 | 1.4171 | 1.4171
-46.234 | -0.0014144 | 1.4151 | -0.015338 |  | 28.0061 | 1.4151 | 2.0026 | 1.4093 | 1.9862 | 0.016355 | 0.00021431 | 5.0081e-11 |  | 1e-05 | 1.4153 | 1.4151
-45.973 | -0.0013923 | 1.4111 | -0.015338 |  | 27.8853 | 1.4111 | 1.9913 | 1.4063 | 1.9776 | 0.013607 | 0.019189 | 5.651e-11 |  | 1e-05 | 1.4303 | 1.4111
-45.712 | -0.0014144 | 1.4071 | -0.023007 |  | 27.7645 | 1.4071 | 1.98 | 1.4032 | 1.9691 | 0.010891 | 1e-05 | 6.3765e-11 |  | 1e-05 | 1.4071 | 1.4071
-45.451 | -0.0014144 | 1.4011 | -0.0076688 |  | 27.6437 | 1.4011 | 1.9631 | 1.4002 | 1.9605 | 0.0025947 | 1e-05 | 7.1951e-11 |  | 1e-05 | 1.4011 | 1.4011
-45.19 | -0.0014144 | 1.3991 | -0.023007 |  | 27.523 | 1.3991 | 1.9575 | 1.3971 | 1.9519 | 0.0055559 | 1e-05 | 8.1188e-11 |  | 1e-05 | 1.3991 | 1.3991
-44.929 | -0.0014144 | 1.3931 | -0.015338 |  | 27.4022 | 1.3931 | 1.9407 | 1.3941 | 1.9434 | 0.0026446 | 1e-05 | 9.1611e-11 |  | 1e-05 | 1.3931 | 1.3931
-44.668 | -0.0013923 | 1.3891 | -0.0076689 |  | 27.2814 | 1.3891 | 1.9296 | 1.391 | 1.9348 | 0.0052161 | 0.0038778 | 1.0337e-10 |  | 1e-05 | 1.393 | 1.3891
-44.407 | -0.0013923 | 1.3871 | -0.0076688 |  | 27.1606 | 1.3871 | 1.924 | 1.3879 | 1.9262 | 0.0022069 | 0.00079528 | 1.1664e-10 |  | 1e-05 | 1.3879 | 1.3871
-44.146 | -0.0013702 | 1.3851 | -0.015338 |  | 27.0398 | 1.3851 | 1.9185 | 1.3848 | 1.9177 | 0.00081041 | 0.019723 | 1.3162e-10 |  | 1e-05 | 1.4048 | 1.3851
-43.885 | -0.0013923 | 1.3811 | -0.015338 |  | 26.919 | 1.3811 | 1.9074 | 1.3817 | 1.9091 | 0.001697 | 1e-05 | 1.4852e-10 |  | 1e-05 | 1.3811 | 1.3811
-43.624 | -0.0013702 | 1.3771 | -0.015338 |  | 26.7983 | 1.3771 | 1.8964 | 1.3786 | 1.9006 | 0.0041724 | 0.013524 | 1.6758e-10 |  | 1e-05 | 1.3906 | 1.3771
-43.363 | -0.0013702 | 1.3731 | -0.0076689 |  | 26.6775 | 1.3731 | 1.8854 | 1.3755 | 1.892 | 0.0066157 | 0.010413 | 1.891e-10 |  | 1e-05 | 1.3835 | 1.3731
-43.102 | -0.0013702 | 1.3711 | -0.015338 |  | 26.5567 | 1.3711 | 1.8799 | 1.3724 | 1.8834 | 0.0035424 | 0.0072959 | 2.1337e-10 |  | 1e-05 | 1.3784 | 1.3711
-42.841 | -0.0013923 | 1.3671 | -0.007669 |  | 26.4359 | 1.3671 | 1.8689 | 1.3693 | 1.8749 | 0.0059377 | 1e-05 | 2.4076e-10 |  | 1e-05 | 1.3671 | 1.3671
-42.58 | -0.0013702 | 1.3651 | -0.0076688 |  | 26.3151 | 1.3651 | 1.8634 | 1.3661 | 1.8663 | 0.0028405 | 0.0010399 | 2.7167e-10 |  | 1e-05 | 1.3661 | 1.3651
-42.319 | -0.0013702 | 1.3631 | 0 |  | 26.1943 | 1.3631 | 1.858 | 1.363 | 1.8577 | 0.00026504 | 1e-05 | 3.0655e-10 |  | 1e-05 | 1.3631 | 1.3631
-42.058 | -0.0013702 | 1.3631 | -0.007669 |  | 26.0736 | 1.3631 | 1.858 | 1.3598 | 1.8492 | 0.0088311 | 1e-05 | 3.4591e-10 |  | 1e-05 | 1.3631 | 1.3631
-41.797 | -0.0013702 | 1.3611 | -0.015338 |  | 25.9528 | 1.3611 | 1.8525 | 1.3567 | 1.8406 | 0.011944 | 1e-05 | 3.9031e-10 |  | 1e-05 | 1.3611 | 1.3611
-41.536 | -0.0013481 | 1.3571 | -0.015338 |  | 25.832 | 1.3571 | 1.8417 | 1.3535 | 1.832 | 0.0096293 | 0.010459 | 4.4042e-10 |  | 1e-05 | 1.3675 | 1.3571
-41.275 | -0.0013481 | 1.3531 | -0.015338 |  | 25.7112 | 1.3531 | 1.8308 | 1.3504 | 1.8235 | 0.007346 | 0.0072907 | 4.9696e-10 |  | 1e-05 | 1.3604 | 1.3531
-41.014 | -0.0013702 | 1.3491 | -0.015338 |  | 25.5904 | 1.3491 | 1.82 | 1.3472 | 1.8149 | 0.005095 | 1e-05 | 5.6077e-10 |  | 1e-05 | 1.3491 | 1.3491
-40.753 | -0.0013702 | 1.3451 | -0.015338 |  | 25.4696 | 1.3451 | 1.8092 | 1.344 | 1.8063 | 0.002876 | 1e-05 | 6.3276e-10 |  | 1e-05 | 1.3451 | 1.3451
-40.492 | -0.0013481 | 1.3411 | -0.0076689 |  | 25.3489 | 1.3411 | 1.7984 | 1.3408 | 1.7978 | 0.00068887 | 1e-05 | 7.1399e-10 |  | 1e-05 | 1.3411 | 1.3411
-40.231 | -0.001326 | 1.3391 | -0.0076689 |  | 25.2281 | 1.3391 | 1.7931 | 1.3376 | 1.7892 | 0.0038904 | 0.016561 | 8.0565e-10 |  | 1e-05 | 1.3556 | 1.3391
-39.97 | -0.0013481 | 1.3371 | -0.0076688 |  | 25.1073 | 1.3371 | 1.7877 | 1.3344 | 1.7806 | 0.0071 | 1e-05 | 9.0908e-10 |  | 1e-05 | 1.3371 | 1.3371
-39.709 | -0.001326 | 1.3351 | -0.023007 |  | 24.9865 | 1.3351 | 1.7824 | 1.3312 | 1.7721 | 0.010318 | 0.010141 | 1.0258e-09 |  | 1e-05 | 1.3452 | 1.3351
-39.448 | -0.001326 | 1.3291 | -0.015338 |  | 24.8657 | 1.3291 | 1.7664 | 1.328 | 1.7635 | 0.0028862 | 0.0069201 | 1.1575e-09 |  | 1e-05 | 1.336 | 1.3291
-39.187 | -0.001326 | 1.325 | -0.0076688 |  | 24.7449 | 1.325 | 1.7558 | 1.3247 | 1.7549 | 0.00082748 | 0.0036909 | 1.3061e-09 |  | 1e-05 | 1.3287 | 1.325
-38.926 | -0.0013481 | 1.323 | 0 |  | 24.6242 | 1.323 | 1.7505 | 1.3215 | 1.7464 | 0.0040932 | 1e-05 | 1.4738e-09 |  | 1e-05 | 1.3231 | 1.323
-38.665 | -0.001326 | 1.323 | -0.015338 |  | 24.5034 | 1.323 | 1.7505 | 1.3183 | 1.7378 | 0.012659 | 1e-05 | 1.663e-09 |  | 1e-05 | 1.3231 | 1.323
-38.404 | -0.001326 | 1.319 | -0.007669 |  | 24.3826 | 1.319 | 1.7399 | 1.315 | 1.7292 | 0.010649 | 1e-05 | 1.8765e-09 |  | 1e-05 | 1.3191 | 1.319
-38.143 | -0.0013039 | 1.317 | -0.0076688 |  | 24.2618 | 1.317 | 1.7346 | 1.3117 | 1.7207 | 0.013938 | 0.012712 | 2.1173e-09 |  | 1e-05 | 1.3298 | 1.317
-37.882 | -0.001326 | 1.315 | -0.0076688 |  | 24.141 | 1.315 | 1.7293 | 1.3085 | 1.7121 | 0.017236 | 1e-05 | 2.3892e-09 |  | 1e-05 | 1.3151 | 1.315
-37.621 | -0.001326 | 1.313 | -0.015338 |  | 24.0202 | 1.313 | 1.7241 | 1.3052 | 1.7035 | 0.020542 | 1e-05 | 2.6959e-09 |  | 1e-05 | 1.313 | 1.313
-37.36 | -0.001326 | 1.309 | -0.015338 |  | 23.8995 | 1.309 | 1.7136 | 1.3019 | 1.695 | 0.018611 | 1e-05 | 3.042e-09 |  | 1e-05 | 1.309 | 1.309
-37.099 | -0.0013039 | 1.305 | -0.007669 |  | 23.7787 | 1.305 | 1.7031 | 1.2986 | 1.6864 | 0.016713 | 1e-05 | 3.4325e-09 |  | 1e-05 | 1.305 | 1.305
-36.838 | -0.0013039 | 1.303 | -0.0076689 |  | 23.6579 | 1.303 | 1.6979 | 1.2953 | 1.6778 | 0.020058 | 1e-05 | 3.8732e-09 |  | 1e-05 | 1.303 | 1.303
-36.577 | -0.0013039 | 1.301 | -0.015338 |  | 23.5371 | 1.301 | 1.6927 | 1.292 | 1.6693 | 0.023412 | 1e-05 | 4.3704e-09 |  | 1e-05 | 1.301 | 1.301
-36.316 | -0.0013039 | 1.297 | -0.015338 |  | 23.4163 | 1.297 | 1.6823 | 1.2887 | 1.6607 | 0.021578 | 1e-05 | 4.9315e-09 |  | 1e-05 | 1.297 | 1.297
-36.055 | -0.0013039 | 1.293 | -0.015338 |  | 23.2955 | 1.293 | 1.6719 | 1.2854 | 1.6521 | 0.019775 | 1e-05 | 5.5646e-09 |  | 1e-05 | 1.293 | 1.293
-35.794 | -0.0012818 | 1.289 | -0.015338 |  | 23.1748 | 1.289 | 1.6616 | 1.282 | 1.6436 | 0.018005 | 0.0050065 | 6.279e-09 |  | 1e-05 | 1.294 | 1.289
-35.533 | -0.0013039 | 1.285 | -0.015338 |  | 23.054 | 1.285 | 1.6513 | 1.2787 | 1.635 | 0.016267 | 1e-05 | 7.0851e-09 |  | 1e-05 | 1.285 | 1.285
-35.272 | -0.0012818 | 1.281 | -0.015338 |  | 22.9332 | 1.281 | 1.641 | 1.2753 | 1.6264 | 0.01456 | 1e-05 | 7.9947e-09 |  | 1e-05 | 1.281 | 1.281
-35.011 | -0.0012818 | 1.277 | -0.015338 |  | 22.8124 | 1.277 | 1.6308 | 1.272 | 1.6179 | 0.012886 | 1e-05 | 9.0211e-09 |  | 1e-05 | 1.277 | 1.277
-34.75 | -0.0012818 | 1.273 | -0.023007 |  | 22.6916 | 1.273 | 1.6205 | 1.2686 | 1.6093 | 0.011244 | 1e-05 | 1.0179e-08 |  | 1e-05 | 1.273 | 1.273
-34.489 | -0.0012818 | 1.267 | -0.007669 |  | 22.5708 | 1.267 | 1.6053 | 1.2652 | 1.6007 | 0.0045581 | 1e-05 | 1.1486e-08 |  | 1e-05 | 1.267 | 1.267
-34.228 | -0.0012597 | 1.265 | -0.023007 |  | 22.4501 | 1.265 | 1.6002 | 1.2618 | 1.5922 | 0.008056 | 0.0068198 | 1.2961e-08 |  | 1e-05 | 1.2718 | 1.265
-33.967 | -0.0012597 | 1.259 | -0.015338 |  | 22.3293 | 1.259 | 1.5851 | 1.2584 | 1.5836 | 0.0014661 | 0.0034208 | 1.4625e-08 |  | 1e-05 | 1.2624 | 1.259
-33.706 | -0.0012597 | 1.255 | -0.015338 |  | 22.2085 | 1.255 | 1.575 | 1.255 | 1.575 | 3.1863e-05 | 1.2749e-05 | 1.6502e-08 |  | 1e-05 | 1.255 | 1.255
-33.445 | -0.0012597 | 1.251 | -0.015338 |  | 22.0877 | 1.251 | 1.565 | 1.2516 | 1.5665 | 0.0014977 | 1e-05 | 1.8621e-08 |  | 1e-05 | 1.251 | 1.251
-33.184 | -0.0012376 | 1.247 | -0.015338 |  | 21.9669 | 1.247 | 1.555 | 1.2482 | 1.5579 | 0.0029314 | 0.015186 | 2.1011e-08 |  | 1e-05 | 1.2622 | 1.247
-32.923 | -0.0012597 | 1.243 | -0.0076688 |  | 21.8461 | 1.243 | 1.545 | 1.2447 | 1.5493 | 0.0043332 | 1e-05 | 2.3708e-08 |  | 1e-05 | 1.243 | 1.243
-32.662 | -0.0012376 | 1.241 | -0.015338 |  | 21.7254 | 1.241 | 1.54 | 1.2413 | 1.5408 | 0.00073897 | 0.008304 | 2.6752e-08 |  | 1e-05 | 1.2493 | 1.241
-32.401 | -0.0012376 | 1.237 | -0.015338 |  | 21.6046 | 1.237 | 1.5301 | 1.2378 | 1.5322 | 0.0020927 | 0.0048487 | 3.0187e-08 |  | 1e-05 | 1.2418 | 1.237
-32.14 | -0.0012376 | 1.233 | -0.0076689 |  | 21.4838 | 1.233 | 1.5202 | 1.2344 | 1.5236 | 0.0034142 | 0.0013837 | 3.4062e-08 |  | 1e-05 | 1.2344 | 1.233
-31.879 | -0.0012376 | 1.231 | 0 |  | 21.363 | 1.231 | 1.5153 | 1.2309 | 1.5151 | 0.00021998 | 1e-05 | 3.8435e-08 |  | 1e-05 | 1.231 | 1.231
-31.618 | -0.0012376 | 1.231 | -0.015338 |  | 21.2422 | 1.231 | 1.5153 | 1.2274 | 1.5065 | 0.008786 | 1e-05 | 4.3369e-08 |  | 1e-05 | 1.231 | 1.231
-31.357 | -0.0012376 | 1.227 | -0.007669 |  | 21.1214 | 1.227 | 1.5055 | 1.2239 | 1.4979 | 0.0075125 | 1e-05 | 4.8937e-08 |  | 1e-05 | 1.227 | 1.227
-31.096 | -0.0012155 | 1.225 | -0.015338 |  | 21.0007 | 1.225 | 1.5006 | 1.2204 | 1.4894 | 0.011171 | 0.0094431 | 5.522e-08 |  | 1e-05 | 1.2344 | 1.225
-30.835 | -0.0012155 | 1.221 | -0.0076689 |  | 20.8799 | 1.221 | 1.4908 | 1.2169 | 1.4808 | 0.0099453 | 0.0059285 | 6.2309e-08 |  | 1e-05 | 1.2269 | 1.221
-30.574 | -0.0012376 | 1.219 | -0.007669 |  | 20.7591 | 1.219 | 1.4859 | 1.2134 | 1.4722 | 0.013628 | 1e-05 | 7.0308e-08 |  | 1e-05 | 1.219 | 1.219
-30.313 | -0.0012376 | 1.217 | -0.0076689 |  | 20.6383 | 1.217 | 1.481 | 1.2098 | 1.4637 | 0.017318 | 1e-05 | 7.9334e-08 |  | 1e-05 | 1.217 | 1.217
-30.052 | -0.0012155 | 1.215 | -0.015338 |  | 20.5175 | 1.215 | 1.4761 | 1.2063 | 1.4551 | 0.021016 | 1e-05 | 8.9519e-08 |  | 1e-05 | 1.215 | 1.215
-29.791 | -0.0012155 | 1.211 | -0.015338 |  | 20.3967 | 1.211 | 1.4664 | 1.2027 | 1.4466 | 0.019871 | 1e-05 | 1.0101e-07 |  | 1e-05 | 1.211 | 1.211
-29.53 | -0.0011934 | 1.207 | -0.015338 |  | 20.276 | 1.207 | 1.4567 | 1.1992 | 1.438 | 0.018758 | 0.010218 | 1.1398e-07 |  | 1e-05 | 1.2172 | 1.207
-29.269 | -0.0012155 | 1.203 | -0.023007 |  | 20.1552 | 1.203 | 1.4471 | 1.1956 | 1.4294 | 0.017676 | 1e-05 | 1.2861e-07 |  | 1e-05 | 1.203 | 1.203
-29.008 | -0.0012155 | 1.1969 | -0.023007 |  | 20.0344 | 1.1969 | 1.4327 | 1.192 | 1.4209 | 0.011832 | 1e-05 | 1.4512e-07 |  | 1e-05 | 1.197 | 1.1969
-28.747 | -0.0012155 | 1.1909 | -0.015338 |  | 19.9136 | 1.1909 | 1.4183 | 1.1884 | 1.4123 | 0.006059 | 1e-05 | 1.6375e-07 |  | 1e-05 | 1.191 | 1.1909
-28.486 | -0.0011934 | 1.1869 | -0.015338 |  | 19.7928 | 1.1869 | 1.4088 | 1.1848 | 1.4037 | 0.0051061 | 1e-05 | 1.8478e-07 |  | 1e-05 | 1.1869 | 1.1869
-28.225 | -0.0011713 | 1.1829 | -0.015338 |  | 19.672 | 1.1829 | 1.3993 | 1.1812 | 1.3952 | 0.0041851 | 0.014242 | 2.085e-07 |  | 1e-05 | 1.1972 | 1.1829
-27.964 | -0.0011713 | 1.1789 | -0.023007 |  | 19.5513 | 1.1789 | 1.3899 | 1.1775 | 1.3866 | 0.0032962 | 0.010611 | 2.3527e-07 |  | 1e-05 | 1.1895 | 1.1789
-27.703 | -0.0011713 | 1.1729 | -0.023007 |  | 19.4305 | 1.1729 | 1.3758 | 1.1739 | 1.378 | 0.0022601 | 0.0069677 | 2.6547e-07 |  | 1e-05 | 1.1799 | 1.1729
-27.442 | -0.0011713 | 1.1669 | -0.023007 |  | 19.3097 | 1.1669 | 1.3617 | 1.1702 | 1.3695 | 0.0077442 | 0.0033135 | 2.9955e-07 |  | 1e-05 | 1.1702 | 1.1669
-27.181 | -0.0011713 | 1.1609 | -0.015338 |  | 19.1889 | 1.1609 | 1.3477 | 1.1666 | 1.3609 | 0.013156 | 1e-05 | 3.3801e-07 |  | 1e-05 | 1.1609 | 1.1609
-26.92 | -0.0011713 | 1.1569 | -0.0076689 |  | 19.0681 | 1.1569 | 1.3385 | 1.1629 | 1.3523 | 0.013869 | 1e-05 | 3.814e-07 |  | 1e-05 | 1.1569 | 1.1569
-26.659 | -0.0011492 | 1.1549 | -0.007669 |  | 18.9473 | 1.1549 | 1.3338 | 1.1592 | 1.3438 | 0.0099303 | 0.014299 | 4.3037e-07 |  | 1e-05 | 1.1692 | 1.1549
-26.398 | -0.0011492 | 1.1529 | -0.015338 |  | 18.8266 | 1.1529 | 1.3292 | 1.1555 | 1.3352 | 0.0059836 | 0.010598 | 4.8562e-07 |  | 1e-05 | 1.1635 | 1.1529
-26.137 | -0.0011492 | 1.1489 | -0.015338 |  | 18.7058 | 1.1489 | 1.32 | 1.1518 | 1.3266 | 0.0066321 | 0.0068859 | 5.4796e-07 |  | 1e-05 | 1.1558 | 1.1489
-25.876 | -0.0011492 | 1.1449 | -0.015338 |  | 18.585 | 1.1449 | 1.3108 | 1.1481 | 1.3181 | 0.0072486 | 0.0031613 | 6.1831e-07 |  | 1e-05 | 1.1481 | 1.1449
-25.615 | -0.0011492 | 1.1409 | -0.015338 |  | 18.4642 | 1.1409 | 1.3017 | 1.1443 | 1.3095 | 0.0078331 | 1e-05 | 6.9769e-07 |  | 1e-05 | 1.1409 | 1.1409
-25.354 | -0.0011492 | 1.1369 | -0.015338 |  | 18.3434 | 1.1369 | 1.2925 | 1.1406 | 1.3009 | 0.0083856 | 1e-05 | 7.8726e-07 |  | 1e-05 | 1.1369 | 1.1369
-25.093 | -0.0011492 | 1.1329 | -0.015338 |  | 18.2226 | 1.1329 | 1.2835 | 1.1368 | 1.2924 | 0.0089059 | 1e-05 | 8.8832e-07 |  | 1e-05 | 1.1329 | 1.1329
-24.832 | -0.0011271 | 1.1289 | -0.015338 |  | 18.1019 | 1.1289 | 1.2744 | 1.133 | 1.2838 | 0.0093942 | 0.010158 | 1.0024e-06 |  | 1e-05 | 1.1391 | 1.1289
-24.571 | -0.0011271 | 1.1249 | -0.015338 |  | 17.9811 | 1.1249 | 1.2654 | 1.1293 | 1.2752 | 0.0098504 | 0.0063715 | 1.1311e-06 |  | 1e-05 | 1.1313 | 1.1249
-24.31 | -0.0011271 | 1.1209 | -0.015338 |  | 17.8603 | 1.1209 | 1.2564 | 1.1255 | 1.2667 | 0.010275 | 0.0025723 | 1.2763e-06 |  | 1e-05 | 1.1235 | 1.1209
-24.049 | -0.0011271 | 1.1169 | -0.015338 |  | 17.7395 | 1.1169 | 1.2474 | 1.1216 | 1.2581 | 0.010667 | 1e-05 | 1.4401e-06 |  | 1e-05 | 1.1169 | 1.1169
-23.788 | -0.001105 | 1.1129 | -0.015338 |  | 17.6187 | 1.1129 | 1.2385 | 1.1178 | 1.2495 | 0.011027 | 0.016953 | 1.625e-06 |  | 1e-05 | 1.1298 | 1.1129
-23.527 | -0.001105 | 1.1089 | -0.0076689 |  | 17.4979 | 1.1089 | 1.2296 | 1.114 | 1.241 | 0.011355 | 0.013115 | 1.8336e-06 |  | 1e-05 | 1.122 | 1.1089
-23.266 | -0.001105 | 1.1069 | -0.015338 |  | 17.3772 | 1.1069 | 1.2252 | 1.1101 | 1.2324 | 0.0072239 | 0.0092632 | 2.069e-06 |  | 1e-05 | 1.1161 | 1.1069
-23.005 | -0.001105 | 1.1029 | -0.015338 |  | 17.2564 | 1.1029 | 1.2163 | 1.1063 | 1.2238 | 0.0075038 | 0.0053983 | 2.3346e-06 |  | 1e-05 | 1.1083 | 1.1029
-22.744 | -0.001105 | 1.0989 | -0.015338 |  | 17.1356 | 1.0989 | 1.2075 | 1.1024 | 1.2153 | 0.0077517 | 0.0015199 | 2.6343e-06 |  | 1e-05 | 1.1004 | 1.0989
-22.483 | -0.001105 | 1.0949 | -0.0076689 |  | 17.0148 | 1.0949 | 1.1987 | 1.0985 | 1.2067 | 0.0079675 | 1e-05 | 2.9725e-06 |  | 1e-05 | 1.0949 | 1.0949
-22.222 | -0.001105 | 1.0929 | -0.0076689 |  | 16.894 | 1.0929 | 1.1944 | 1.0946 | 1.1981 | 0.0037804 | 1e-05 | 3.3541e-06 |  | 1e-05 | 1.0929 | 1.0929
-21.961 | -0.001105 | 1.0909 | -0.015338 |  | 16.7732 | 1.0909 | 1.19 | 1.0907 | 1.1896 | 0.00041472 | 1e-05 | 3.7848e-06 |  | 1e-05 | 1.0909 | 1.0909
-21.7 | -0.0010829 | 1.0869 | -0.015338 |  | 16.6525 | 1.0869 | 1.1813 | 1.0867 | 1.181 | 0.00026291 | 0.0078853 | 4.2706e-06 |  | 1e-05 | 1.0947 | 1.0869
-21.439 | -0.0010829 | 1.0829 | -0.015338 |  | 16.5317 | 1.0829 | 1.1726 | 1.0828 | 1.1724 | 0.00014325 | 0.003937 | 4.8189e-06 |  | 1e-05 | 1.0868 | 1.0829
-21.178 | -0.0010829 | 1.0789 | -0.015338 |  | 16.4109 | 1.0789 | 1.1639 | 1.0788 | 1.1639 | 5.5572e-05 | 1e-05 | 5.4376e-06 |  | 1e-05 | 1.0789 | 1.0789
-20.917 | -0.0010829 | 1.0749 | -0.015338 |  | 16.2901 | 1.0749 | 1.1553 | 1.0749 | 1.1553 | 8.7928e-08 | 1e-05 | 6.1356e-06 |  | 1e-05 | 1.0749 | 1.0749
-20.656 | -0.0010829 | 1.0708 | -0.023007 |  | 16.1693 | 1.0708 | 1.1467 | 1.0709 | 1.1467 | 2.3664e-05 | 1e-05 | 6.9233e-06 |  | 1e-05 | 1.0709 | 1.0709
-20.395 | -0.0010608 | 1.0648 | -0.007669 |  | 16.0485 | 1.0648 | 1.1339 | 1.0669 | 1.1382 | 0.0042819 | 0.010015 | 7.8122e-06 |  | 1e-05 | 1.0749 | 1.0649
-20.134 | -0.0010608 | 1.0628 | -0.015338 |  | 15.9278 | 1.0628 | 1.1296 | 1.0628 | 1.1296 | 2.5304e-05 | 0.0059929 | 8.8151e-06 |  | 1e-05 | 1.0688 | 1.0629
-19.873 | -0.0010608 | 1.0588 | -0.015338 |  | 15.807 | 1.0588 | 1.1211 | 1.0588 | 1.121 | 9.7946e-05 | 0.0019554 | 9.9468e-06 |  | 1e-05 | 1.0608 | 1.0588
-19.612 | -0.0010608 | 1.0548 | -0.015338 |  | 15.6862 | 1.0548 | 1.1127 | 1.0547 | 1.1125 | 0.00020254 | 1e-05 | 1.1224e-05 |  | 1e-05 | 1.0548 | 1.0548
-19.351 | -0.0010608 | 1.0508 | -0.015338 |  | 15.5654 | 1.0508 | 1.1042 | 1.0507 | 1.1039 | 0.00033922 | 1e-05 | 1.2665e-05 |  | 1e-05 | 1.0508 | 1.0508
-19.09 | -0.0010387 | 1.0468 | -0.015338 |  | 15.4446 | 1.0468 | 1.0959 | 1.0466 | 1.0953 | 0.00050795 | 0.011767 | 1.4291e-05 |  | 1e-05 | 1.0586 | 1.0468
-18.829 | -0.0010608 | 1.0428 | -0.015338 |  | 15.3238 | 1.0428 | 1.0875 | 1.0425 | 1.0868 | 0.00070879 | 1e-05 | 1.6125e-05 |  | 1e-05 | 1.0428 | 1.0428
-18.568 | -0.0010387 | 1.0388 | -0.015338 |  | 15.2031 | 1.0388 | 1.0792 | 1.0384 | 1.0782 | 0.00094164 | 0.0035498 | 1.8195e-05 |  | 1e-05 | 1.0424 | 1.0388
-18.307 | -0.0010387 | 1.0348 | -0.015338 |  | 15.0823 | 1.0348 | 1.0709 | 1.0342 | 1.0696 | 0.0012066 | 1e-05 | 2.0531e-05 |  | 1e-05 | 1.0348 | 1.0348
-18.046 | -0.0010387 | 1.0308 | -0.015338 |  | 14.9615 | 1.0308 | 1.0626 | 1.0301 | 1.0611 | 0.0015036 | 1e-05 | 2.3167e-05 |  | 1e-05 | 1.0308 | 1.0308
-17.785 | -0.0010387 | 1.0268 | -0.0076689 |  | 14.8407 | 1.0268 | 1.0543 | 1.0259 | 1.0525 | 0.0018326 | 1e-05 | 2.6141e-05 |  | 1e-05 | 1.0268 | 1.0268
-17.524 | -0.0010166 | 1.0248 | -0.023007 |  | 14.7199 | 1.0248 | 1.0502 | 1.0217 | 1.0439 | 0.0062922 | 0.0089349 | 2.9497e-05 |  | 1e-05 | 1.0337 | 1.0248
-17.263 | -0.0010166 | 1.0188 | -0.015338 |  | 14.5991 | 1.0188 | 1.038 | 1.0175 | 1.0354 | 0.0025868 | 0.0047344 | 3.3284e-05 |  | 1e-05 | 1.0235 | 1.0188
-17.002 | -0.0010166 | 1.0148 | -0.015338 |  | 14.4784 | 1.0148 | 1.0298 | 1.0133 | 1.0268 | 0.003012 | 0.00051645 | 3.7557e-05 |  | 1e-05 | 1.0153 | 1.0148
-16.741 | -0.0010166 | 1.0108 | -0.015338 |  | 14.3576 | 1.0108 | 1.0217 | 1.0091 | 1.0182 | 0.0034692 | 1e-05 | 4.2379e-05 |  | 1e-05 | 1.0108 | 1.0108
-16.48 | -0.0010166 | 1.0068 | -0.015338 |  | 14.2368 | 1.0068 | 1.0136 | 1.0048 | 1.0097 | 0.0039584 | 1e-05 | 4.7819e-05 |  | 1e-05 | 1.0068 | 1.0068
-16.219 | -0.0010166 | 1.0028 | -0.015338 |  | 14.116 | 1.0028 | 1.0056 | 1.0006 | 1.0011 | 0.0044798 | 1e-05 | 5.3959e-05 |  | 1e-05 | 1.0028 | 1.0028
-15.958 | -0.0009945 | 0.99879 | -0.015338 |  | 13.9952 | 0.99879 | 0.99758 | 0.99627 | 0.99255 | 0.0050331 | 0.0054836 | 6.0886e-05 |  | 1e-05 | 1.0043 | 0.99885
-15.697 | -0.0009945 | 0.99479 | -0.015338 |  | 13.8744 | 0.99479 | 0.9896 | 0.99196 | 0.98398 | 0.0056185 | 0.0011752 | 6.8702e-05 |  | 1e-05 | 0.99596 | 0.99486
-15.436 | -0.0009945 | 0.99078 | -0.015338 |  | 13.7536 | 0.99078 | 0.98165 | 0.98763 | 0.97542 | 0.0062359 | 1e-05 | 7.7522e-05 |  | 1e-05 | 0.99079 | 0.99086
-15.175 | -0.0009945 | 0.98678 | -0.023007 |  | 13.6329 | 0.98678 | 0.97374 | 0.98329 | 0.96685 | 0.0068854 | 1e-05 | 8.7475e-05 |  | 1e-05 | 0.98679 | 0.98687
-14.914 | -0.0009945 | 0.98078 | -0.023007 |  | 13.5121 | 0.98078 | 0.96192 | 0.97892 | 0.95829 | 0.0036367 | 1e-05 | 9.8705e-05 |  | 1e-05 | 0.98079 | 0.98088
-14.653 | -0.0009724 | 0.97477 | -0.015338 |  | 13.3913 | 0.97477 | 0.95018 | 0.97454 | 0.94972 | 0.00046016 | 0.0057687 | 0.00011138 |  | 1e-05 | 0.98054 | 0.97488
-14.392 | -0.0009724 | 0.97077 | -0.023007 |  | 13.2705 | 0.97077 | 0.94239 | 0.97013 | 0.94115 | 0.0012379 | 0.0013638 | 0.00012568 |  | 1e-05 | 0.97213 | 0.97089
-14.131 | -0.0009724 | 0.96476 | -0.023007 |  | 13.1497 | 0.96476 | 0.93077 | 0.96571 | 0.93259 | 0.0018185 | 1e-05 | 0.00014181 |  | 1e-05 | 0.96477 | 0.96491
-13.87 | -0.0009724 | 0.95876 | -0.015338 |  | 13.0289 | 0.95876 | 0.91922 | 0.96126 | 0.92402 | 0.0048027 | 1e-05 | 0.00016001 |  | 1e-05 | 0.95877 | 0.95892
-13.609 | -0.0009503 | 0.95476 | -0.023007 |  | 12.9082 | 0.95476 | 0.91156 | 0.95679 | 0.91546 | 0.0038968 | 0.010045 | 0.00018056 |  | 1e-05 | 0.9648 | 0.95494
-13.348 | -0.0009503 | 0.94875 | -0.015338 |  | 12.7874 | 0.94875 | 0.90013 | 0.95231 | 0.90689 | 0.0067609 | 0.005558 | 0.00020374 |  | 1e-05 | 0.95431 | 0.94896
-13.087 | -0.0009503 | 0.94475 | -0.015338 |  | 12.6666 | 0.94475 | 0.89255 | 0.9478 | 0.89832 | 0.0057748 | 0.0010498 | 0.00022989 |  | 1e-05 | 0.9458 | 0.94498
-12.826 | -0.0009282 | 0.94074 | -0.015338 |  | 12.5458 | 0.94074 | 0.885 | 0.94327 | 0.88976 | 0.0047567 | 0.018537 | 0.00025941 |  | 1e-05 | 0.95928 | 0.941
-12.565 | -0.0009282 | 0.93674 | -0.023007 |  | 12.425 | 0.93674 | 0.87749 | 0.93872 | 0.88119 | 0.0037066 | 0.013986 | 0.00029271 |  | 1e-05 | 0.95073 | 0.93703
-12.304 | -0.0009503 | 0.93074 | -0.015338 |  | 12.3042 | 0.93074 | 0.86627 | 0.93414 | 0.87263 | 0.0063543 | 1e-05 | 0.00033029 |  | 1e-05 | 0.93075 | 0.93107
-12.043 | -0.0009282 | 0.92673 | -0.015338 |  | 12.1835 | 0.92673 | 0.85884 | 0.92955 | 0.86406 | 0.005224 | 0.0048158 | 0.00037269 |  | 1e-05 | 0.93155 | 0.92711
-11.782 | -0.0009282 | 0.92273 | -0.023007 |  | 12.0627 | 0.92273 | 0.85143 | 0.92493 | 0.85549 | 0.0040617 | 0.00019669 | 0.00042054 |  | 1e-05 | 0.92293 | 0.92315
-11.521 | -0.0009282 | 0.91673 | -0.015338 |  | 11.9419 | 0.91673 | 0.84039 | 0.92029 | 0.84693 | 0.0065412 | 1e-05 | 0.00047453 |  | 1e-05 | 0.91674 | 0.9172
-11.26 | -0.0009282 | 0.91272 | -0.015338 |  | 11.8211 | 0.91272 | 0.83306 | 0.91562 | 0.83836 | 0.0052987 | 1e-05 | 0.00053545 |  | 1e-05 | 0.91273 | 0.91326
-10.999 | -0.0009061 | 0.90872 | -0.023007 |  | 11.7003 | 0.90872 | 0.82577 | 0.91093 | 0.8298 | 0.0040242 | 0.0082163 | 0.00060419 |  | 1e-05 | 0.91694 | 0.90932
-10.738 | -0.0009061 | 0.90271 | -0.015338 |  | 11.5795 | 0.90271 | 0.81489 | 0.90622 | 0.82123 | 0.0063354 | 0.0035023 | 0.00068175 |  | 1e-05 | 0.90622 | 0.9034
-10.477 | -0.0009061 | 0.89871 | -0.015338 |  | 11.4588 | 0.89871 | 0.80768 | 0.90148 | 0.81266 | 0.0049808 | 1e-05 | 0.00076928 |  | 1e-05 | 0.89872 | 0.89948
-10.216 | -0.000884 | 0.89471 | -0.023007 |  | 11.338 | 0.89471 | 0.8005 | 0.89671 | 0.8041 | 0.0035941 | 0.016017 | 0.00086804 |  | 1e-05 | 0.91073 | 0.89558
-9.955 | -0.000884 | 0.8887 | -0.023007 |  | 11.2172 | 0.8887 | 0.78979 | 0.89193 | 0.79553 | 0.005737 | 0.011228 | 0.00097948 |  | 1e-05 | 0.89993 | 0.88968
-9.694 | -0.000884 | 0.8827 | -0.015338 |  | 11.0964 | 0.8827 | 0.77916 | 0.88711 | 0.78697 | 0.0078078 | 0.0064133 | 0.0011052 |  | 1e-05 | 0.88911 | 0.8838
-9.433 | -0.000884 | 0.8787 | -0.015338 |  | 10.9756 | 0.8787 | 0.77211 | 0.88227 | 0.7784 | 0.0062929 | 0.001572 | 0.0012471 |  | 1e-05 | 0.88027 | 0.87994
-9.172 | -0.000884 | 0.87469 | -0.023007 |  | 10.8548 | 0.87469 | 0.76509 | 0.8774 | 0.76983 | 0.004746 | 1e-05 | 0.0014072 |  | 1e-05 | 0.8747 | 0.8761
-8.911 | -0.000884 | 0.86869 | -0.023007 |  | 10.7341 | 0.86869 | 0.75462 | 0.87251 | 0.76127 | 0.0066486 | 1e-05 | 0.0015879 |  | 1e-05 | 0.8687 | 0.87028
-8.65 | -0.0008619 | 0.86268 | -0.015338 |  | 10.6133 | 0.86268 | 0.74422 | 0.86758 | 0.7527 | 0.0084789 | 0.0089035 | 0.0017917 |  | 1e-05 | 0.87159 | 0.86447
-8.389 | -0.0008619 | 0.85868 | -0.015338 |  | 10.4925 | 0.85868 | 0.73733 | 0.86263 | 0.74414 | 0.0068038 | 0.0039527 | 0.0020217 |  | 1e-05 | 0.86263 | 0.8607
-8.128 | -0.0008619 | 0.85468 | -0.015338 |  | 10.3717 | 0.85468 | 0.73047 | 0.85765 | 0.73557 | 0.0050966 | 1e-05 | 0.0022813 |  | 1e-05 | 0.85469 | 0.85696
-7.867 | -0.0008619 | 0.85067 | -0.023007 |  | 10.2509 | 0.85067 | 0.72365 | 0.85264 | 0.727 | 0.0033574 | 1e-05 | 0.0025742 |  | 1e-05 | 0.85068 | 0.85325
-7.606 | -0.0008398 | 0.84467 | -0.023007 |  | 10.1301 | 0.84467 | 0.71347 | 0.84761 | 0.71844 | 0.0049715 | 0.010944 | 0.0029047 |  | 1e-05 | 0.85561 | 0.84757
-7.345 | -0.0008177 | 0.83866 | -0.015338 |  | 10.0094 | 0.83866 | 0.70336 | 0.84254 | 0.70987 | 0.0065134 | 0.027893 | 0.0032776 |  | 1e-05 | 0.86656 | 0.84194
-7.084 | -0.0008398 | 0.83466 | -0.015338 |  | 9.8886 | 0.83466 | 0.69666 | 0.83744 | 0.7013 | 0.004646 | 0.00077696 | 0.0036983 |  | 1e-05 | 0.83544 | 0.83836
-6.823 | -0.0008398 | 0.83066 | -0.015338 |  | 9.7678 | 0.83066 | 0.68999 | 0.83231 | 0.69274 | 0.0027465 | 1e-05 | 0.0041731 |  | 1e-05 | 0.83067 | 0.83483
-6.562 | -0.0008398 | 0.82665 | -0.023007 |  | 9.647 | 0.82665 | 0.68336 | 0.82715 | 0.68417 | 0.0008149 | 1e-05 | 0.0047089 |  | 1e-05 | 0.82666 | 0.83136
-6.301 | -0.0008177 | 0.82065 | -0.015338 |  | 9.5262 | 0.82065 | 0.67347 | 0.82195 | 0.67561 | 0.0021405 | 0.0073079 | 0.0053134 |  | 1e-05 | 0.82796 | 0.82596
-6.04 | -0.0008177 | 0.81665 | -0.0076689 |  | 9.4054 | 0.81665 | 0.66691 | 0.81673 | 0.66704 | 0.00012886 | 0.0020804 | 0.0059955 |  | 1e-05 | 0.81873 | 0.82264
-5.779 | -0.0008177 | 0.81465 | -0.015338 |  | 9.2847 | 0.81465 | 0.66365 | 0.81146 | 0.65847 | 0.005172 | 1e-05 | 0.0067652 |  | 1e-05 | 0.81466 | 0.82141
-5.518 | -0.0008177 | 0.81064 | -0.023007 |  | 9.1639 | 0.81064 | 0.65714 | 0.80617 | 0.64991 | 0.0072317 | 1e-05 | 0.0076338 |  | 1e-05 | 0.81065 | 0.81828
-5.257 | -0.0008177 | 0.80464 | -0.023007 |  | 9.0431 | 0.80464 | 0.64744 | 0.80084 | 0.64134 | 0.0060984 | 1e-05 | 0.0086138 |  | 1e-05 | 0.80465 | 0.81325
-4.996 | -0.0007956 | 0.79863 | -0.023007 |  | 8.9223 | 0.79863 | 0.63781 | 0.79547 | 0.63278 | 0.0050372 | 0.0028449 | 0.0097196 |  | 1e-05 | 0.80148 | 0.80835
-4.735 | -0.0007956 | 0.79263 | -0.015338 |  | 8.8015 | 0.79263 | 0.62826 | 0.79007 | 0.62421 | 0.0040481 | 1e-05 | 0.010967 |  | 1e-05 | 0.79264 | 0.8036
-4.474 | -0.0007956 | 0.78862 | -0.023007 |  | 8.6807 | 0.78862 | 0.62193 | 0.78463 | 0.61564 | 0.0062842 | 1e-05 | 0.012375 |  | 1e-05 | 0.78863 | 0.801
-4.213 | -0.0007956 | 0.78262 | -0.023007 |  | 8.56 | 0.78262 | 0.61249 | 0.77915 | 0.60708 | 0.0054153 | 1e-05 | 0.013964 |  | 1e-05 | 0.78263 | 0.79658
-3.952 | -0.0007735 | 0.77661 | -0.030676 |  | 8.4392 | 0.77661 | 0.60313 | 0.77364 | 0.59851 | 0.0046185 | 0.0030256 | 0.015757 |  | 1e-05 | 0.77964 | 0.79237
-3.691 | -0.0007735 | 0.76861 | -0.023007 |  | 8.3184 | 0.76861 | 0.59076 | 0.76808 | 0.58995 | 0.00081293 | 1e-05 | 0.01778 |  | 1e-05 | 0.76862 | 0.78639
-3.43 | -0.0007514 | 0.7626 | -0.030676 |  | 8.1976 | 0.7626 | 0.58156 | 0.76248 | 0.58138 | 0.00018441 | 0.01389 | 0.020062 |  | 1e-05 | 0.77649 | 0.78267
-3.169 | -0.0007735 | 0.7546 | -0.030676 |  | 8.0768 | 0.7546 | 0.56942 | 0.75684 | 0.57281 | 0.0033968 | 1e-05 | 0.022638 |  | 1e-05 | 0.75461 | 0.77724
-2.908 | -0.0007514 | 0.74659 | -0.030676 |  | 7.956 | 0.74659 | 0.5574 | 0.75116 | 0.56425 | 0.0068498 | 0.0025718 | 0.025544 |  | 1e-05 | 0.74916 | 0.77214
-2.647 | -0.0007514 | 0.73858 | -0.030676 |  | 7.8353 | 0.73858 | 0.54551 | 0.74544 | 0.55568 | 0.010175 | 1e-05 | 0.028824 |  | 1e-05 | 0.73859 | 0.76741
-2.386 | -0.0007293 | 0.73058 | -0.038345 |  | 7.7145 | 0.73058 | 0.53374 | 0.73967 | 0.54712 | 0.013371 | 0.013098 | 0.032524 |  | 1e-05 | 0.74368 | 0.7631
-2.125 | -0.0007293 | 0.72057 | -0.030676 |  | 7.5937 | 0.72057 | 0.51922 | 0.73386 | 0.53855 | 0.019328 | 0.0072843 | 0.0367 |  | 1e-05 | 0.72785 | 0.75727
-1.864 | -0.0007072 | 0.71256 | -0.046013 |  | 7.4729 | 0.71256 | 0.50775 | 0.728 | 0.52998 | 0.022236 | 0.023442 | 0.041411 |  | 1e-05 | 0.73601 | 0.75398
-1.603 | -0.0007072 | 0.70055 | -0.046013 |  | 7.3521 | 0.70055 | 0.49078 | 0.72209 | 0.52142 | 0.030641 | 0.017535 | 0.046727 |  | 1e-05 | 0.71809 | 0.74728
-1.342 | -0.0007072 | 0.68855 | -0.053682 |  | 7.2313 | 0.68855 | 0.47409 | 0.71614 | 0.51285 | 0.038757 | 0.011579 | 0.052726 |  | 1e-05 | 0.70012 | 0.74127
-1.081 | -0.0006851 | 0.67453 | -0.046013 |  | 7.1106 | 0.67453 | 0.455 | 0.71013 | 0.50429 | 0.04929 | 0.02759 | 0.059495 |  | 1e-05 | 0.70212 | 0.73403
-0.82 | -0.000663 | 0.66252 | -0.061351 |  | 6.9898 | 0.66252 | 0.43894 | 0.70407 | 0.49572 | 0.056781 | 0.043551 | 0.067133 |  | 1e-05 | 0.70608 | 0.72966
-0.559 | -0.000663 | 0.64651 | -0.053682 |  | 6.869 | 0.64651 | 0.41798 | 0.69796 | 0.48715 | 0.069176 | 0.037441 | 0.075752 |  | 1e-05 | 0.68395 | 0.72226
-0.298 | -0.0006409 | 0.6325 | -0.061351 |  | 6.7482 | 0.6325 | 0.40006 | 0.6918 | 0.47859 | 0.07853 | 0.053295 | 0.085477 |  | 1e-05 | 0.6858 | 0.71798
-0.037 | -0.0006188 | 0.61649 | -0.076689 |  | 6.6274 | 0.61649 | 0.38006 | 0.68558 | 0.47002 | 0.089964 | 0.069093 | 0.096451 |  | 1e-05 | 0.68558 | 0.71294
0.224 | -0.0005967 | 0.59647 | -0.084358 |  | 6.5066 | 0.59647 | 0.35578 | 0.67931 | 0.46146 |  | 0.084835 | 0.10883 |  | 1e-05 | 0.68131 | 0.70531
0.485 | -0.0005967 | 0.57445 | -0.084358 |  | 6.3859 | 0.57445 | 0.33 | 0.67297 | 0.45289 |  | 0.0785 | 0.12281 |  | 1e-05 | 0.65295 | 0.69726
0.746 | -0.0005525 | 0.55244 | -0.099696 |  | 6.2651 | 0.55244 | 0.30519 | 0.66658 | 0.44432 |  | 0.11614 | 0.13857 |  | 1e-05 | 0.66858 | 0.69101
1.007 | -0.0005525 | 0.52642 | -0.10736 |  | 6.1443 | 0.52642 | 0.27711 | 0.66012 | 0.43576 |  | 0.10968 | 0.15636 |  | 1e-05 | 0.6361 | 0.68278
1.268 | -0.0005304 | 0.49839 | -0.11503 |  | 6.0235 | 0.49839 | 0.2484 | 0.6536 | 0.42719 |  | 0.12518 | 0.17643 |  | 1e-05 | 0.62358 | 0.67483
1.529 | -0.0004862 | 0.46837 | -0.13037 |  | 5.9027 | 0.46837 | 0.21937 | 0.64701 | 0.41863 |  | 0.16263 | 0.19909 |  | 1e-05 | 0.631 | 0.66746
1.79 | -0.000442 | 0.43434 | -0.15338 |  | 5.7819 | 0.43434 | 0.18865 | 0.64036 | 0.41006 |  | 0.20001 | 0.22464 |  | 1e-05 | 0.63435 | 0.65899
2.051 | -0.0004199 | 0.39431 | -0.16105 |  | 5.6612 | 0.39431 | 0.15548 | 0.63364 | 0.40149 |  | 0.2153 | 0.25348 | 0.16325 | 1e-05 | 0.60962 | 0.6478
2.312 | -0.0003757 | 0.35228 | -0.19172 |  | 5.5404 | 0.35228 | 0.1241 | 0.62684 | 0.39293 |  | 0.25254 | 0.28603 | 0.1245 | 1e-05 | 0.60482 | 0.63831
2.573 | -0.0003315 | 0.30224 | -0.21473 |  | 5.4196 | 0.30224 | 0.091349 | 0.61997 | 0.38436 |  | 0.28971 | 0.32275 | 0.108 | 1e-05 | 0.59195 | 0.62499
2.834 | -0.0002873 | 0.24619 | -0.2224 |  | 5.2988 | 0.24619 | 0.060612 | 0.61302 | 0.3758 |  | 0.32679 | 0.36418 | 0.10832 | 1e-05 | 0.57299 | 0.61038
3.095 | -0.000221 | 0.18815 | -0.25307 |  | 5.178 | 0.18815 | 0.0354 | 0.60599 | 0.36723 |  | 0.38582 | 0.41093 | 0.063062 | 1e-05 | 0.57397 | 0.59908
3.356 | -0.0001547 | 0.1221 | -0.29142 |  | 5.0572 | 0.1221 | 0.014908 | 0.59888 | 0.35866 |  | 0.44476 | 0.46369 | 0.041675 | 1e-05 | 0.56686 | 0.58579
3.617 | -8.84e-05 | 0.046036 | -0.32209 |  | 4.9365 | 0.046036 | 0.0021194 | 0.59169 | 0.3501 |  | 0.50362 | 0.52322 | 0.038177 | 1e-05 | 0.54966 | 0.56926
3.878 | 0 | -0.03803 | -0.36044 | 0.10551 | 4.8157 |  |  | 0.58441 | 0.34153 |  | 0.58441 | 0.59039 | 0.010186 | 1e-05 | 0.54638 | 0.55236
4.139 | 8.84e-05 | -0.1321 | -0.40645 | 0.32502 | 4.6949 |  |  | 0.57703 | 0.33297 |  | 0.6651 | 0.66618 | 0.0016278 | 0.08807 | 0.533 | 0.53408
4.4 | 0.0001547 | -0.23819 | -0.45247 | 0.52642 | 4.5741 |  |  | 0.56956 | 0.3244 |  | 0.72368 | 0.75171 | 0.037998 | 0.15412 | 0.48549 | 0.51352
4.661 | 0.0002873 | -0.35628 | -0.50615 | 0.70391 | 4.4533 |  |  | 0.56199 | 0.31583 |  | 0.84822 | 0.84821 | 2.8582e-06 | 0.28623 | 0.49193 | 0.49193
4.922 | 0.0004199 | -0.48839 | -0.5675 | 0.8606 | 4.3325 |  |  | 0.55432 | 0.30727 |  | 0.97265 | 0.95711 | 0.016105 | 0.41833 | 0.48426 | 0.46872
5.183 | 0.0005525 | -0.6365 | -0.64419 | 0.98807 | 4.2118 |  |  | 0.54654 | 0.2987 |  | 1.097 | 1.08 | 0.015608 | 0.55044 | 0.46047 | 0.44348
5.444 | 0.0007072 | -0.80464 | -0.72088 | 1.1162 | 4.091 |  |  | 0.53864 | 0.29013 |  | 1.2432 | 1.2186 | 0.01996 | 0.70456 | 0.43856 | 0.41399
5.705 | 0.000884 | -0.99279 | -0.82057 | 1.2099 | 3.9702 |  |  | 0.53063 | 0.28157 |  | 1.4113 | 1.3751 | 0.026019 | 0.8807 | 0.41854 | 0.38229
5.966 | 0.0010829 | -1.207 | -0.9126 | 1.3225 | 3.8494 |  |  | 0.5225 | 0.273 |  | 1.6014 | 1.5516 | 0.031552 | 1.0789 | 0.3944 | 0.34466
6.227 | 0.0013039 | -1.4451 | -1.02 | 1.4169 | 3.7286 |  |  | 0.51423 | 0.26444 |  | 1.8133 | 1.7508 | 0.035049 | 1.299 | 0.36812 | 0.30567
6.488 | 0.001547 | -1.7114 | -1.1503 | 1.4877 | 3.6078 |  |  | 0.50584 | 0.25587 |  | 2.0471 | 1.9756 | 0.035541 | 1.5412 | 0.3357 | 0.26422
6.749 | 0.0018564 | -2.0116 | -1.2884 | 1.5613 | 3.4871 |  |  | 0.4973 | 0.2473 |  | 2.3468 | 2.2292 | 0.051391 | 1.8495 | 0.33517 | 0.21761
7.01 | 0.0021658 | -2.3479 | -1.4341 | 1.6372 | 3.3663 |  |  | 0.48861 | 0.23874 |  | 2.6463 | 2.5154 | 0.05074 | 2.1577 | 0.29846 | 0.16753
7.271 | 0.0025194 | -2.7222 | -1.5875 | 1.7148 | 3.2455 |  |  | 0.47976 | 0.23017 |  | 2.9898 | 2.8383 | 0.051978 | 2.51 | 0.26759 | 0.11616
7.532 | 0.0029172 | -3.1365 | -1.7792 | 1.7629 | 3.1247 |  |  | 0.47075 | 0.22161 |  | 3.3771 | 3.2027 | 0.053007 | 2.9063 | 0.24057 | 0.066221
7.793 | 0.0033592 | -3.6009 | -1.9862 | 1.8129 | 3.0039 |  |  | 0.46156 | 0.21304 |  | 3.8082 | 3.6139 | 0.052381 | 3.3467 | 0.20736 | 0.013019
8.054 | 0.0038675 | -4.1193 | -2.2086 | 1.8651 | 2.8831 |  |  | 0.45219 | 0.20447 |  | 4.3052 | 4.0778 | 0.05427 | 3.8531 | 0.18598 | -0.041442
8.315 | 0.00442 | -4.6957 | -2.454 | 1.9135 | 2.7624 |  |  | 0.44262 | 0.19591 |  | 4.8461 | 4.6013 | 0.051829 | 4.4035 | 0.15038 | -0.094386
8.576 | 0.0050167 | -5.3362 | -2.7301 | 1.9546 | 2.6416 |  |  | 0.43283 | 0.18734 |  | 5.4308 | 5.1921 | 0.044955 | 4.998 | 0.094563 | -0.14417
8.837 | 0.0056576 | -6.0488 | -3.0216 | 2.0019 | 2.5208 |  |  | 0.42282 | 0.17878 |  | 6.0593 | 5.8586 | 0.033679 | 5.6365 | 0.010493 | -0.19018
9.098 | 0.0064311 | -6.8374 | -3.3513 | 2.0402 | 2.4 |  |  | 0.41257 | 0.17021 |  | 6.8196 | 6.6107 | 0.031111 | 6.4071 | -0.017775 | -0.22667
9.359 | 0.0072709 | -7.7121 | -3.6811 | 2.0951 | 2.2792 |  |  | 0.40205 | 0.16164 |  | 7.6458 | 7.4594 | 0.024675 | 7.2437 | -0.066321 | -0.25267
9.62 | 0.0082212 | -8.6729 | -4.0339 | 2.15 | 2.1584 |  |  | 0.39125 | 0.15308 |  | 8.5817 | 8.4171 | 0.019373 | 8.1905 | -0.09113 | -0.25579
9.881 | 0.0092378 | -9.7257 | -4.4173 | 2.2017 | 2.0377 |  |  | 0.38015 | 0.14451 |  | 9.5834 | 9.4977 | 0.0089899 | 9.2033 | -0.14227 | -0.22803
10.142 | 0.010387 | -10.8786 | -4.8544 | 2.241 | 1.9169 |  |  | 0.36871 | 0.13595 |  | 10.7169 | 10.717 | 7.6015e-06 | 10.3482 | -0.16171 | -0.16163
10.403 | 0.011625 | -12.1456 | -5.2992 | 2.292 | 1.7961 |  |  | 0.3569 | 0.12738 |  | 11.9381 | 12.0928 | 0.01288 | 11.5812 | -0.20754 | -0.052781
10.664 | 0.013017 | -13.5287 | -5.8054 | 2.3304 | 1.6753 |  |  | 0.34469 | 0.11881 |  | 13.313 | 13.6453 | 0.024658 | 12.9683 | -0.21575 | 0.11661
10.925 | 0.014476 | -15.0439 | -6.2808 | 2.3952 | 1.5545 |  |  | 0.33204 | 0.11025 |  | 14.7535 | 15.3971 | 0.042703 | 14.4214 | -0.29046 | 0.3532
11.186 | 0.016045 | -16.6832 | -6.8023 | 2.4526 | 1.4337 |  |  | 0.31888 | 0.10168 |  | 16.3035 | 17.3738 | 0.063582 | 15.9847 | -0.37968 | 0.69059
11.447 | 0.017746 | -18.4586 | -7.3238 | 2.5204 | 1.313 |  |  | 0.30515 | 0.093116 |  | 17.9851 | 19.6043 | 0.0862 | 17.68 | -0.47347 | 1.1456
11.708 | 0.019647 | -20.3701 | -7.8836 | 2.5838 | 1.1922 |  |  | 0.29077 | 0.08455 |  | 19.8643 | 22.1211 | 0.10761 | 19.5735 | -0.50586 | 1.7509
11.969 | 0.021702 | -22.4278 | -8.4128 | 2.6659 | 1.0714 |  |  | 0.27565 | 0.075984 |  | 21.8968 | 24.961 | 0.13097 | 21.6211 | -0.53099 | 2.5332
12.23 | 0.024001 | -24.6235 | -8.9189 | 2.7608 | 0.95061 |  |  | 0.25965 | 0.067418 |  | 24.1706 | 28.1655 | 0.15296 | 23.9109 | -0.45291 | 3.542
12.491 | 0.026321 | -26.9513 | -9.2564 | 2.9117 | 0.82982 |  |  | 0.24259 | 0.058852 |  | 26.4654 | 31.7814 | 0.18304 | 26.2228 | -0.48598 | 4.83
12.752 | 0.02884 | -29.3673 | -9.3867 | 3.1286 | 0.70904 |  |  | 0.22424 | 0.050286 |  | 28.957 | 35.8615 | 0.21385 | 28.7328 | -0.41026 | 6.4942
13.013 | 0.031493 | -31.8172 | -9.3714 | 3.3951 | 0.58826 |  |  | 0.20425 | 0.04172 |  | 31.5791 | 40.4654 |  | 31.3748 | -0.2381 | 8.6482
13.274 | 0.034343 | -34.2631 | -9.2717 | 3.6954 | 0.46747 |  |  | 0.18208 | 0.033154 |  | 34.3972 | 45.6604 |  | 34.2151 | 0.13404 | 11.3972
13.535 | 0.037261 | -36.683 | -9.057 | 4.0503 | 0.34669 |  |  | 0.1568 | 0.024588 |  | 37.2782 | 51.5223 |  | 37.1214 | 0.59515 | 14.8392
13.796 | 0.040178 | -39.0469 | -8.8116 | 4.4313 | 0.22591 |  |  | 0.12658 | 0.016022 |  | 40.1543 | 58.1367 |  | 40.0277 | 1.1074 | 19.0898
14.057 | 0.042719 | -41.3467 | -8.4358 | 4.9013 | 0.10512 |  |  | 0.086345 | 0.0074555 |  | 42.646 | 65.6003 |  | 42.5597 | 1.2993 | 24.2536
OML theory Rp: 14.318; OML theory L: 0.044797; OML theory S: -43.5485; OML theory AR: -7.9987; Ti = 0 Gas: 5.4445; R,L in cm, Te in eV, V in volts, I in mA KTe: -0.015659 | 44.6293 | 74.0221 |  | 44.6293 | 1.0809 | 30.4737
OML theory Rp: 14.579; OML theory L: 0.046653; OML theory S: -45.6361; OML theory AR: -7.5002; Ti = 0 Gas: 6.0847; R,L in cm, Te in eV, V in volts, I in mA KTe: -0.13644 | 46.4788 | 83.5251 |  | 46.4788 | 0.84267 | 37.889
OML theory Rp: 14.84; OML theory L: 0.048421; OML theory S: -47.5937; OML theory AR: -6.9557; Ti = 0 Gas: 6.8424; R,L in cm, Te in eV, V in volts, I in mA KTe: -0.25723 | 48.2402 | 94.2481 |  | 48.2402 | 0.64651 | 46.6545
OML theory Rp: 15.101; OML theory L: 0.050101; OML theory S: -49.4091; OML theory AR: -6.3959; Ti = 0 Gas: 7.7252; R,L in cm, Te in eV, V in volts, I in mA KTe: -0.37801 | 49.9135 | 106.3478 |  | 49.9135 | 0.5044 | 56.9386
OML theory Rp: 15.362; OML theory L: 0.051714; OML theory S: -51.0784; OML theory AR: -5.9817; Ti = 0 Gas: 8.5391; R,L in cm, Te in eV, V in volts, I in mA KTe: -0.49879 | 51.5208 | 120.0007 |  | 51.5208 | 0.44235 | 68.9223
OML theory Rp: 15.623; OML theory L: 0.053151; OML theory S: -52.6397; OML theory AR: -5.6597; Ti = 0 Gas: 9.3009; R,L in cm, Te in eV, V in volts, I in mA KTe: -0.61958 | 52.9519 | 135.4065 |  | 52.9519 | 0.31225 | 82.7668
OML theory Rp: 15.884; OML theory L: 0.054543; OML theory S: -54.1169; OML theory AR: -5.4142; Ti = 0 Gas: 9.9953; R,L in cm, Te in eV, V in volts, I in mA KTe: -0.74036 | 54.339 | 152.79 |  | 54.339 | 0.22218 | 98.6732
OML theory Rp: 16.145; OML theory L: 0.055957; OML theory S: -55.53; OML theory AR: -5.2072; R,L in cm, Te in eV, V in volts, I in mA KTe: -0.86114 | 55.7481 | 172.4053 |  | 55.7481 | 0.21817 | 116.8753
OML theory Rp: 16.406; OML theory L: 0.057305; OML theory S: -56.889; OML theory AR: -5.0462; R,L in cm, Te in eV, V in volts, I in mA KTe: -0.98193 | 57.0912 | 194.5388 |  | 57.0912 | 0.20216 | 137.6497
OML theory Rp: 16.667; OML theory L: 0.058609; OML theory S: -58.2061; OML theory AR: -4.8775; R,L in cm, Te in eV, V in volts, I in mA KTe: -1.1027 | 58.3902 | 219.5138 |  | 58.3902 | 0.18414 | 161.3077
OML theory Rp: 16.928; OML theory L: 0.059957; OML theory S: -59.4791; OML theory AR: -4.7394; R,L in cm, Te in eV, V in volts, I in mA KTe: -1.2235 | 59.7333 | 247.6949 |  | 59.7333 | 0.25418 | 188.2158
OML theory Rp: 17.189; OML theory L: 0.061106; OML theory S: -60.7161; OML theory AR: -4.6627; R,L in cm, Te in eV, V in volts, I in mA KTe: -1.3443 | 60.8782 | 279.4941 |  | 60.8782 | 0.1621 | 218.778
OML theory Rp: 17.45; OML theory L: 0.062256; OML theory S: -61.9331; OML theory AR: -4.5324; R,L in cm, Te in eV, V in volts, I in mA KTe: -1.4651 | 62.0231 | 315.376 |  | 62.0231 | 0.090034 | 253.4429
OML theory Rp: 17.711; OML theory L: 0.063427; OML theory S: -63.116; OML theory AR: -4.4557; R,L in cm, Te in eV, V in volts, I in mA KTe: -1.5858 | 63.19 | 355.864 |  | 63.19 | 0.074014 | 292.748
OML theory Rp: 17.972; OML theory L: 0.064643; OML theory S: -64.279; OML theory AR: -4.3713; R,L in cm, Te in eV, V in volts, I in mA KTe: -1.7066 | 64.4011 | 401.55 |  | 64.4011 | 0.12214 | 337.271
OML theory Rp: 18.233; OML theory L: 0.06577; OML theory S: -65.4199; OML theory AR: -4.2333; R,L in cm, Te in eV, V in volts, I in mA KTe: -1.8274 | 65.524 | 453.1012 |  | 65.524 | 0.10412 | 387.6813
OML theory Rp: 18.494; OML theory L: 0.066808; OML theory S: -66.5248; OML theory AR: -4.1412; R,L in cm, Te in eV, V in volts, I in mA KTe: -1.9482 | 66.5588 | 511.2703 |  | 66.5588 | 0.034056 | 444.7455
OML theory Rp: 18.755; OML theory L: 0.06798; OML theory S: -67.6056; OML theory AR: -4.0569; R,L in cm, Te in eV, V in volts, I in mA KTe: -2.069 | 67.7257 | 576.9074 |  | 67.7257 | 0.12011 | 509.3018
OML theory Rp: 19.016; OML theory L: 0.069018; OML theory S: -68.6645; OML theory AR: -3.9725; R,L in cm, Te in eV, V in volts, I in mA KTe: -2.1898 | 68.7605 | 650.9717 |  | 68.7605 | 0.096084 | 582.3072
OML theory Rp: 19.277; OML theory L: 0.070146; OML theory S: -69.7013; OML theory AR: -3.8958; R,L in cm, Te in eV, V in volts, I in mA KTe: -2.3105 | 69.8834 | 734.5434 |  | 69.8834 | 0.18215 | 664.8421
OML theory Rp: 19.538; OML theory L: 0.071206; OML theory S: -70.7181; OML theory AR: -3.8345; R,L in cm, Te in eV, V in volts, I in mA KTe: -2.4313 | 70.9403 | 828.8444 |  | 70.9403 | 0.22218 | 758.1263
OML theory Rp: 19.799; OML theory L: 0.072157; OML theory S: -71.7189; OML theory AR: -3.7578; R,L in cm, Te in eV, V in volts, I in mA KTe: -2.5521 | 71.887 | 935.2518 |  | 71.887 | 0.16813 | 863.533
OML theory Rp: 20.06; OML theory L: 0.073041; OML theory S: -72.6997; OML theory AR: -3.6427; R,L in cm, Te in eV, V in volts, I in mA KTe: -2.6729 | 72.7677 | 1055.3194 |  | 72.7677 | 0.068058 | 982.6198
OML theory Rp: 20.321; OML theory L: 0.073947; OML theory S: -73.6504; OML theory AR: -3.589; R,L in cm, Te in eV, V in volts, I in mA KTe: -2.7937 | 73.6704 | 1190.8019 |  | 73.6704 | 0.020015 | 1117.1515
OML theory Rp: 20.582; OML theory L: 0.074875; OML theory S: -74.5872; OML theory AR: -3.497; R,L in cm, Te in eV, V in volts, I in mA KTe: -2.9145 | 74.5952 | 1343.6788 |  | 74.5952 | 0.0080054 | 1269.0917
OML theory Rp: 20.843; OML theory L: 0.075869; OML theory S: -75.4999; OML theory AR: -3.3897; R,L in cm, Te in eV, V in volts, I in mA KTe: -3.0352 | 75.5859 | 1516.1803 |  | 75.5859 | 0.086064 | 1440.6804
OML theory Rp: 21.104; OML theory L: 0.07682; OML theory S: -76.3846; OML theory AR: -3.3436; R,L in cm, Te in eV, V in volts, I in mA KTe: -3.156 | 76.5327 | 1710.8282 |  | 76.5327 | 0.14812 | 1634.4437
OML theory Rp: 21.365; OML theory L: 0.077637; OML theory S: -77.2573; OML theory AR: -3.3206; R,L in cm, Te in eV, V in volts, I in mA KTe: -3.2768 | 77.3473 | 1930.4652 |  | 77.3473 | 0.090068 | 1853.2079
OML theory Rp: 21.626; OML theory L: 0.078477; OML theory S: -78.124; OML theory AR: -3.2976; R,L in cm, Te in eV, V in volts, I in mA KTe: -3.3976 | 78.184 | 2178.2983 |  | 78.184 | 0.060052 | 2100.1743
OML theory Rp: 21.887; OML theory L: 0.079361; OML theory S: -78.9846; OML theory AR: -3.2593; R,L in cm, Te in eV, V in volts, I in mA KTe: -3.5184 | 79.0647 | 2457.9492 |  | 79.0647 | 0.080064 | 2378.9646
OML theory Rp: 22.148; OML theory L: 0.080223; OML theory S: -79.8353; OML theory AR: -3.2286; R,L in cm, Te in eV, V in volts, I in mA KTe: -3.6392 | 79.9234 | 2773.5045 |  | 79.9234 | 0.088068 | 2693.6692
OML theory Rp: 22.409; OML theory L: 0.080975; OML theory S: -80.678; OML theory AR: -3.1749; R,L in cm, Te in eV, V in volts, I in mA KTe: -3.7599 | 80.672 | 3129.5669 |  | 80.672 | -0.0060012 | 3048.889
OML theory Rp: 22.67; OML theory L: 0.081792; OML theory S: -81.5066; OML theory AR: -3.1826; R,L in cm, Te in eV, V in volts, I in mA KTe: -3.8807 | 81.4866 | 3531.3423 |  | 81.4866 | -0.020018 | 3449.8356
OML theory Rp: 22.931; OML theory L: 0.08261; OML theory S: -82.3373; OML theory AR: -3.1673; R,L in cm, Te in eV, V in volts, I in mA KTe: -4.0015 | 82.3013 | 3984.6977 |  | 82.3013 | -0.03603 | 3902.3604
OML theory Rp: 23.192; OML theory L: 0.08345; OML theory S: -83.164; OML theory AR: -3.1673; R,L in cm, Te in eV, V in volts, I in mA KTe: -4.1223 | 83.1379 | 4496.253 |  | 83.1379 | -0.026021 | 4413.0891
OML theory Rp: 23.453; OML theory L: 0.084267; OML theory S: -83.9906; OML theory AR: -3.1596; R,L in cm, Te in eV, V in volts, I in mA KTe: -4.2431 | 83.9526 | 5073.4842 |  | 83.9526 | -0.03803 | 4989.4936
OML theory Rp: 23.714; OML theory L: 0.085174; OML theory S: -84.8153; OML theory AR: -3.2286; R,L in cm, Te in eV, V in volts, I in mA KTe: -4.3639 | 84.8553 | 5724.8259 |  | 84.8553 | 0.040034 | 5640.0106
OML theory Rp: 23.975; OML theory L: 0.085969; OML theory S: -85.6579; OML theory AR: -3.2516; R,L in cm, Te in eV, V in volts, I in mA KTe: -4.4846 | 85.6479 | 6459.7788 |  | 85.6479 | -0.01001 | 6374.1209
OML theory Rp: 24.236; OML theory L: 0.086809; OML theory S: -86.5066; OML theory AR: -3.2976; R,L in cm, Te in eV, V in volts, I in mA KTe: -4.6054 | 86.4846 | 7289.0883 |  | 86.4846 | -0.02202 | 7202.5817
OML theory Rp: 24.497; OML theory L: 0.087605; OML theory S: -87.3673; OML theory AR: -3.3283; R,L in cm, Te in eV, V in volts, I in mA KTe: -4.7262 | 87.2772 | 8224.865 |  | 87.2772 | -0.090072 | 8137.4978
OML theory Rp: 24.758; OML theory L: 0.088489; OML theory S: -88.236; OML theory AR: -3.359; R,L in cm, Te in eV, V in volts, I in mA KTe: -4.847 | 88.1579 | 9280.7729 |  | 88.1579 | -0.078059 | 9192.5369
OML theory Rp: 25.019; OML theory L: 0.089328; OML theory S: -89.1127; OML theory AR: -3.4126; R,L in cm, Te in eV, V in volts, I in mA KTe: -4.9678 | 88.9946 | 10472.243 |  | 88.9946 | -0.11809 | 10383.1304
OML theory Rp: 25.28; OML theory L: 0.090279; OML theory S: -90.0034; OML theory AR: -3.4357; R,L in cm, Te in eV, V in volts, I in mA KTe: -5.0886 | 89.9413 | 11816.6856 |  | 89.9413 | -0.062046 | 11726.6823
OML theory Rp: 25.541; OML theory L: 0.091163; OML theory S: -90.9001; OML theory AR: -3.4433; R,L in cm, Te in eV, V in volts, I in mA KTe: -5.2093 | 90.822 | 13333.7113 |  | 90.822 | -0.078063 | 13242.8112
OML theory Rp: 25.802; OML theory L: 0.092113; OML theory S: -91.7988; OML theory AR: -3.4663; R,L in cm, Te in eV, V in volts, I in mA KTe: -5.3301 | 91.7688 | 15045.4996 |  | 91.7688 | -0.030026 | 14953.7009
OML theory Rp: 26.063; OML theory L: 0.093041; OML theory S: -92.7035; OML theory AR: -3.4587; R,L in cm, Te in eV, V in volts, I in mA KTe: -5.4509 | 92.6935 | 16977.0482 |  | 92.6935 | -0.010008 | 16884.3447
OML theory Rp: 26.324; OML theory L: 0.093947; OML theory S: -93.6062; OML theory AR: -3.4587; R,L in cm, Te in eV, V in volts, I in mA KTe: -5.5717 | 93.5962 | 19156.561 |  | 93.5962 | -0.010013 | 19062.9548
OML theory Rp: 26.585; OML theory L: 0.095008; OML theory S: -94.5089; OML theory AR: -3.451; R,L in cm, Te in eV, V in volts, I in mA KTe: -5.6925 | 94.6531 | 21615.8896 |  | 94.6531 | 0.14412 | 21521.3807
OML theory Rp: 26.846; OML theory L: 0.09587; OML theory S: -95.4096; OML theory AR: -3.4664; R,L in cm, Te in eV, V in volts, I in mA KTe: -5.8133 | 95.5117 | 24390.9706 |  | 95.5117 | 0.10209 | 24295.561
OML theory Rp: 27.107; OML theory L: 0.096732; OML theory S: -96.3144; OML theory AR: -3.4203; R,L in cm, Te in eV, V in volts, I in mA KTe: -5.934 | 96.3704 | 27522.2826 |  | 96.3704 | 0.056042 | 27425.9682
OML theory Rp: 27.368; OML theory L: 0.097594; OML theory S: -97.2071; OML theory AR: -3.3973; R,L in cm, Te in eV, V in volts, I in mA KTe: -6.0548 | 97.2291 | 31055.6066 |  | 97.2291 | 0.022013 | 30958.3995
OML theory Rp: 27.629; OML theory L: 0.098456; OML theory S: -98.0938; OML theory AR: -3.3743; R,L in cm, Te in eV, V in volts, I in mA KTe: -6.1756 | 98.0878 | 35042.5404 |  | 98.0878 | -0.0060042 | 34944.4467
OML theory Rp: 27.89; OML theory L: 0.099295; OML theory S: -98.9745; OML theory AR: -3.313; R,L in cm, Te in eV, V in volts, I in mA KTe: -6.2964 | 98.9244 | 39541.3005 |  | 98.9244 | -0.05004 | 39442.326
OML theory Rp: 28.151; OML theory L: 0.10022; OML theory S: -99.8392; OML theory AR: -3.3129; R,L in cm, Te in eV, V in volts, I in mA KTe: -6.4172 | 99.8492 | 44617.6319 |  | 99.8492 | 0.010008 | 44517.7927
OML theory Rp: 28.412; OML theory L: 0.10115; OML theory S: -100.7038; OML theory AR: -3.2746; R,L in cm, Te in eV, V in volts, I in mA KTe: -6.538 | 100.7739 | 50345.7117 |  | 100.7739 | 0.070056 | 50245.0079
OML theory Rp: 28.673; OML theory L: 0.10197; OML theory S: -101.5585; OML theory AR: -3.2516; R,L in cm, Te in eV, V in volts, I in mA KTe: -6.6587 | 101.5885 | 56809.0924 |  | 101.5885 | 0.030024 | 56707.5339
OML theory Rp: 28.934; OML theory L: 0.10283; OML theory S: -102.4072; R,L in cm, Te in eV, V in volts, I in mA KTe: -6.7795 | 102.4472 | 64102.2713 |  | 102.4472 | 0.040032 | 63999.8641
OML theory Rp: 29.195; OML theory L: 0.10367; R,L in cm, Te in eV, V in volts, I in mA KTe: -6.9003 | 103.2839 | 72331.752 |  | 103.2839
OML theory Rp: 29.456; OML theory L: 0.10456; R,L in cm, Te in eV, V in volts, I in mA KTe: -7.0211 | 104.1646 | 81617.6997 |  | 104.1646
OML theory Rp: 29.717; OML theory L: 0.10542; R,L in cm, Te in eV, V in volts, I in mA KTe: -7.1419 | 105.0233 | 92095.8197 |  | 105.0233
OML theory Rp: 29.978; OML theory L: 0.10617; R,L in cm, Te in eV, V in volts, I in mA KTe: -7.2627 | 105.7719 | 103919.2219 |  | 105.7719
OML theory Rp: 30.239; OML theory L: 0.10696; R,L in cm, Te in eV, V in volts, I in mA KTe: -7.3834 | 106.5645 | 117260.3679 |  | 106.5645
[11 empty] | 1e-05 | 1e-05 |  | 1e-05
[11 empty] | 1e-05 | 1e-05 |  | 1e-05
[11 empty] | 1e-05 | 1e-05 |  | 1e-05
[11 empty] | 1e-05 | 1e-05 |  | 1e-05
[11 empty] | 1e-05 | 1e-05 |  | 1e-05
[11 empty] | 1e-05 | 1e-05 |  | 1e-05
[11 empty] | 1e-05 | 1e-05 |  | 1e-05
[11 empty] | 1e-05 | 1e-05 |  | 1e-05
[11 empty] | 1e-05 | 1e-05 |  | 1e-05
[11 empty] | 1e-05 | 1e-05 |  | 1e-05
[11 empty] | 1e-05 | 1e-05 |  | 1e-05
[11 empty] | 1e-05 | 1e-05 |  | 1e-05
[11 empty] | 1e-05 | 1e-05 |  | 1e-05
[11 empty] | 1e-05 | 1e-05 |  | 1e-05
[11 empty] | 1e-05 | 1e-05 |  | 1e-05
[11 empty] | 1e-05 | 1e-05 |  | 1e-05
[11 empty] | 1e-05 | 1e-05 |  | 1e-05
[11 empty] | 1e-05 | 1e-05 |  | 1e-05
[11 empty] | 1e-05 | 1e-05 |  | 1e-05
[11 empty] | 1e-05 | 1e-05 |  | 1e-05
[11 empty] | 1e-05 | 1e-05 |  | 1e-05
[11 empty] | 1e-05 | 1e-05 |  | 1e-05
[11 empty] | 1e-05 | 1e-05 |  | 1e-05
[11 empty] | 1e-05 | 1e-05 |  | 1e-05
[11 empty] | 1e-05 | 1e-05 |  | 1e-05
[11 empty] | 1e-05 | 1e-05 |  | 1e-05
[11 empty] | 1e-05 | 1e-05 |  | 1e-05
[11 empty] | 1e-05 | 1e-05 |  | 1e-05
[11 empty] | 1e-05 | 1e-05 |  | 1e-05
[11 empty] | 1e-05 | 1e-05 |  | 1e-05
[11 empty] | 1e-05 | 1e-05 |  | 1e-05
[11 empty] | 1e-05 | 1e-05 |  | 1e-05
[11 empty] | 1e-05 | 1e-05 |  | 1e-05
[11 empty] | 1e-05 | 1e-05 |  | 1e-05
[11 empty] | 1e-05 | 1e-05 |  | 1e-05
[11 empty] | 1e-05 | 1e-05 |  | 1e-05
[11 empty] | 1e-05 | 1e-05 |  | 1e-05
[11 empty] | 1e-05 | 1e-05 |  | 1e-05
[11 empty] | 1e-05 | 1e-05 |  | 1e-05
[11 empty] | 1e-05 | 1e-05 |  | 1e-05
[11 empty] | 1e-05 | 1e-05 |  | 1e-05
[11 empty] | 1e-05 | 1e-05 |  | 1e-05
[11 empty] | 1e-05 | 1e-05 |  | 1e-05
[11 empty] | 1e-05 | 1e-05 |  | 1e-05
[11 empty] | 1e-05 | 1e-05 |  | 1e-05
[11 empty] | 1e-05 | 1e-05 |  | 1e-05
[11 empty] | 1e-05 | 1e-05 |  | 1e-05
[11 empty] | 1e-05 | 1e-05 |  | 1e-05
[11 empty] | 1e-05 | 1e-05 |  | 1e-05
[11 empty] | 1e-05 | 1e-05 |  | 1e-05
[11 empty] | 1e-05 | 1e-05 |  | 1e-05
[11 empty] | 1e-05 | 1e-05 |  | 1e-05
[11 empty] | 1e-05 | 1e-05 |  | 1e-05
[11 empty] | 1e-05 | 1e-05 |  | 1e-05
[11 empty] | 1e-05 | 1e-05 |  | 1e-05
[11 empty] | 1e-05 | 1e-05 |  | 1e-05
[11 empty] | 1e-05 | 1e-05 |  | 1e-05
[11 empty] | 1e-05 | 1e-05 |  | 1e-05
[11 empty] | 1e-05 | 1e-05 |  | 1e-05
[11 empty] | 1e-05 | 1e-05 |  | 1e-05
[11 empty] | 1e-05 | 1e-05 |  | 1e-05
[11 empty] | 1e-05 | 1e-05 |  | 1e-05
[11 empty] | 1e-05 | 1e-05 |  | 1e-05
[11 empty] | 1e-05 | 1e-05 |  | 1e-05
[11 empty] | 1e-05 | 1e-05 |  | 1e-05
[11 empty] | 1e-05 | 1e-05 |  | 1e-05
[11 empty] | 1e-05 | 1e-05 |  | 1e-05
[11 empty] | 1e-05 | 1e-05 |  | 1e-05
[11 empty] | 1e-05 | 1e-05 |  | 1e-05
[11 empty] | 1e-05 | 1e-05 |  | 1e-05
[11 empty] | 1e-05 | 1e-05 |  | 1e-05
[11 empty] | 1e-05 | 1e-05 |  | 1e-05
[11 empty] | 1e-05 | 1e-05 |  | 1e-05
[11 empty] | 1e-05 | 1e-05 |  | 1e-05
[11 empty] | 1e-05 | 1e-05 |  | 1e-05
[11 empty] | 1e-05 | 1e-05 |  | 1e-05
[11 empty] | 1e-05 | 1e-05 |  | 1e-05
[11 empty] | 1e-05 | 1e-05 |  | 1e-05
[11 empty] | 1e-05 | 1e-05 |  | 1e-05
[11 empty] | 1e-05 | 1e-05 |  | 1e-05
[11 empty] | 1e-05 | 1e-05 |  | 1e-05
[11 empty] | 1e-05 | 1e-05 |  | 1e-05
[11 empty] | 1e-05 | 1e-05 |  | 1e-05
[11 empty] | 1e-05 | 1e-05 |  | 1e-05
[11 empty] | 1e-05 | 1e-05 |  | 1e-05
[11 empty] | 1e-05 | 1e-05 |  | 1e-05
[11 empty] | 1e-05 | 1e-05 |  | 1e-05
[11 empty] | 1e-05 | 1e-05 |  | 1e-05
[11 empty] | 1e-05 | 1e-05 |  | 1e-05
[11 empty] | 1e-05 | 1e-05 |  | 1e-05
[11 empty] | 1e-05 | 1e-05 |  | 1e-05
[11 empty] | 1e-05 | 1e-05 |  | 1e-05
[11 empty] | 1e-05 | 1e-05 |  | 1e-05
[11 empty] | 1e-05 | 1e-05 |  | 1e-05
[11 empty] | 1e-05 | 1e-05 |  | 1e-05
[11 empty] | 1e-05 | 1e-05 |  | 1e-05
[11 empty] | 1e-05 | 1e-05 |  | 1e-05
[11 empty] | 1e-05 | 1e-05 |  | 1e-05
[11 empty] | 1e-05 | 1e-05 |  | 1e-05
[11 empty] | 1e-05 | 1e-05 |  | 1e-05
[11 empty] | 1e-05 | 1e-05 |  | 1e-05
[11 empty] | 1e-05 | 1e-05 |  | 1e-05
[11 empty] | 1e-05 | 1e-05 |  | 1e-05
[11 empty] | 1e-05 | 1e-05 |  | 1e-05
[11 empty] | 1e-05 | 1e-05 |  | 1e-05
[11 empty] | 1e-05 | 1e-05 |  | 1e-05
[11 empty] | 1e-05 | 1e-05 |  | 1e-05
[11 empty] | 1e-05 | 1e-05 |  | 1e-05
[11 empty] | 1e-05 | 1e-05 |  | 1e-05
[11 empty] | 1e-05 | 1e-05 |  | 1e-05
[11 empty] | 1e-05 | 1e-05 |  | 1e-05
[11 empty] | 1e-05 | 1e-05 |  | 1e-05
[11 empty] | 1e-05 | 1e-05 |  | 1e-05
[11 empty] | 1e-05 | 1e-05 |  | 1e-05
[11 empty] | 1e-05 | 1e-05 |  | 1e-05
[11 empty] | 1e-05 | 1e-05 |  | 1e-05
[11 empty] | 1e-05 | 1e-05 |  | 1e-05
[11 empty] | 1e-05 | 1e-05 |  | 1e-05
[11 empty] | 1e-05 | 1e-05 |  | 1e-05
[11 empty] | 1e-05 | 1e-05 |  | 1e-05
[11 empty] | 1e-05 | 1e-05 |  | 1e-05
[11 empty] | 1e-05 | 1e-05 |  | 1e-05
[11 empty] | 1e-05 | 1e-05 |  | 1e-05
[11 empty] | 1e-05 | 1e-05 |  | 1e-05
[11 empty] | 1e-05 | 1e-05 |  | 1e-05
[11 empty] | 1e-05 | 1e-05 |  | 1e-05
[11 empty] | 1e-05 | 1e-05 |  | 1e-05
[11 empty] | 1e-05 | 1e-05 |  | 1e-05
[11 empty] | 1e-05 | 1e-05 |  | 1e-05
[11 empty] | 1e-05 | 1e-05 |  | 1e-05
[11 empty] | 1e-05 | 1e-05 |  | 1e-05
[11 empty] | 1e-05 | 1e-05 |  | 1e-05
[11 empty] | 1e-05 | 1e-05 |  | 1e-05
[11 empty] | 1e-05 | 1e-05 |  | 1e-05
[11 empty] | 1e-05 | 1e-05 |  | 1e-05
[11 empty] | 1e-05 | 1e-05 |  | 1e-05
[11 empty] | 1e-05 | 1e-05 |  | 1e-05
[11 empty] | 1e-05 | 1e-05 |  | 1e-05
[11 empty] | 1e-05 | 1e-05 |  | 1e-05
[11 empty] | 1e-05 | 1e-05 |  | 1e-05
[11 empty] | 1e-05 | 1e-05 |  | 1e-05
[11 empty] | 1e-05 | 1e-05 |  | 1e-05
[11 empty] | 1e-05 | 1e-05 |  | 1e-05
[11 empty] | 1e-05 | 1e-05 |  | 1e-05
[11 empty] | 1e-05 | 1e-05 |  | 1e-05
[11 empty] | 1e-05 | 1e-05 |  | 1e-05
[11 empty] | 1e-05 | 1e-05 |  | 1e-05
[11 empty] | 1e-05 | 1e-05 |  | 1e-05
[11 empty] | 1e-05 | 1e-05 |  | 1e-05
[11 empty] | 1e-05 | 1e-05 |  | 1e-05
[11 empty] | 1e-05 | 1e-05 |  | 1e-05
[11 empty] | 1e-05 | 1e-05 |  | 1e-05
[11 empty] | 1e-05 | 1e-05 |  | 1e-05
[11 empty] | 1e-05 | 1e-05 |  | 1e-05
[11 empty] | 1e-05 | 1e-05 |  | 1e-05
[11 empty] | 1e-05 | 1e-05 |  | 1e-05
[11 empty] | 1e-05 | 1e-05 |  | 1e-05
[11 empty] | 1e-05 | 1e-05 |  | 1e-05
[11 empty] | 1e-05 | 1e-05 |  | 1e-05
[11 empty] | 1e-05 | 1e-05 |  | 1e-05
[11 empty] | 1e-05 | 1e-05 |  | 1e-05
[11 empty] | 1e-05 | 1e-05 |  | 1e-05
[11 empty] | 1e-05 | 1e-05 |  | 1e-05
[11 empty] | 1e-05 | 1e-05 |  | 1e-05
[11 empty] | 1e-05 | 1e-05 |  | 1e-05
[11 empty] | 1e-05 | 1e-05 |  | 1e-05
[11 empty] | 1e-05 | 1e-05 |  | 1e-05
[11 empty] | 1e-05 | 1e-05 |  | 1e-05
[11 empty] | 1e-05 | 1e-05 |  | 1e-05
[11 empty] | 1e-05 | 1e-05 |  | 1e-05
[11 empty] | 1e-05 | 1e-05 |  | 1e-05
[11 empty] | 1e-05 | 1e-05 |  | 1e-05
[11 empty] | 1e-05 | 1e-05 |  | 1e-05
[11 empty] | 1e-05 | 1e-05 |  | 1e-05
[11 empty] | 1e-05 | 1e-05 |  | 1e-05
[11 empty] | 1e-05 | 1e-05 |  | 1e-05
[11 empty] | 1e-05 | 1e-05 |  | 1e-05
[11 empty] | 1e-05 | 1e-05 |  | 1e-05
[11 empty] | 1e-05 | 1e-05 |  | 1e-05
[11 empty] | 1e-05 | 1e-05 |  | 1e-05
[11 empty] | 1e-05 | 1e-05 |  | 1e-05
[11 empty] | 1e-05 | 1e-05 |  | 1e-05
[11 empty] | 1e-05 | 1e-05 |  | 1e-05
[11 empty] | 1e-05 | 1e-05 |  | 1e-05
[11 empty] | 1e-05 | 1e-05 |  | 1e-05
[11 empty] | 1e-05 | 1e-05 |  | 1e-05
[11 empty] | 1e-05 | 1e-05 |  | 1e-05
[11 empty] | 1e-05 | 1e-05 |  | 1e-05
[11 empty] | 1e-05 | 1e-05 |  | 1e-05
[11 empty] | 1e-05 | 1e-05 |  | 1e-05
[11 empty] | 1e-05 | 1e-05 |  | 1e-05
[11 empty] | 1e-05 | 1e-05 |  | 1e-05
[11 empty] | 1e-05 | 1e-05 |  | 1e-05
[11 empty] | 1e-05 | 1e-05 |  | 1e-05
[11 empty] | 1e-05 | 1e-05 |  | 1e-05
[11 empty] | 1e-05 | 1e-05 |  | 1e-05
[11 empty] | 1e-05 | 1e-05 |  | 1e-05
[11 empty] | 1e-05 | 1e-05 |  | 1e-05
[11 empty] | 1e-05 | 1e-05 |  | 1e-05
[11 empty] | 1e-05 | 1e-05 |  | 1e-05
[11 empty] | 1e-05 | 1e-05 |  | 1e-05
[11 empty] | 1e-05 | 1e-05 |  | 1e-05
[11 empty] | 1e-05 | 1e-05 |  | 1e-05
[11 empty] | 1e-05 | 1e-05 |  | 1e-05
[11 empty] | 1e-05 | 1e-05 |  | 1e-05
[11 empty] | 1e-05 | 1e-05 |  | 1e-05
[11 empty] | 1e-05 | 1e-05 |  | 1e-05
[11 empty] | 1e-05 | 1e-05 |  | 1e-05
[11 empty] | 1e-05 | 1e-05 |  | 1e-05
[11 empty] | 1e-05 | 1e-05 |  | 1e-05
[11 empty] | 1e-05 | 1e-05 |  | 1e-05
[11 empty] | 1e-05 | 1e-05 |  | 1e-05
[11 empty] | 1e-05 | 1e-05 |  | 1e-05
[11 empty] | 1e-05 | 1e-05 |  | 1e-05
[11 empty] | 1e-05 | 1e-05 |  | 1e-05
[11 empty] | 1e-05 | 1e-05 |  | 1e-05
[11 empty] | 1e-05 | 1e-05 |  | 1e-05
[11 empty] | 1e-05 | 1e-05 |  | 1e-05
[11 empty] | 1e-05 | 1e-05 |  | 1e-05
[11 empty] | 1e-05 | 1e-05 |  | 1e-05
[11 empty] | 1e-05 | 1e-05 |  | 1e-05
[11 empty] | 1e-05 | 1e-05 |  | 1e-05
[11 empty] | 1e-05 | 1e-05 |  | 1e-05
[11 empty] | 1e-05 | 1e-05 |  | 1e-05
[11 empty] | 1e-05 | 1e-05 |  | 1e-05
[11 empty] | 1e-05 | 1e-05 |  | 1e-05
[11 empty] | 1e-05 | 1e-05 |  | 1e-05
[11 empty] | 1e-05 | 1e-05 |  | 1e-05
[11 empty] | 1e-05 | 1e-05 |  | 1e-05
[11 empty] | 1e-05 | 1e-05 |  | 1e-05
[11 empty] | 1e-05 | 1e-05 |  | 1e-05
[11 empty] | 1e-05 | 1e-05 |  | 1e-05
[11 empty] | 1e-05 | 1e-05 |  | 1e-05
[11 empty] | 1e-05 | 1e-05 |  | 1e-05
[11 empty] | 1e-05 | 1e-05 |  | 1e-05
[11 empty] | 1e-05 | 1e-05 |  | 1e-05
[11 empty] | 1e-05 | 1e-05 |  | 1e-05
[11 empty] | 1e-05 | 1e-05 |  | 1e-05
[11 empty] | 1e-05 | 1e-05 |  | 1e-05
[11 empty] | 1e-05 | 1e-05 |  | 1e-05
[11 empty] | 1e-05 | 1e-05 |  | 1e-05
[11 empty] | 1e-05 | 1e-05 |  | 1e-05
[11 empty] | 1e-05 | 1e-05 |  | 1e-05
[11 empty] | 1e-05 | 1e-05 |  | 1e-05
[11 empty] | 1e-05 | 1e-05 |  | 1e-05
[11 empty] | 1e-05 | 1e-05 |  | 1e-05
[11 empty] | 1e-05 | 1e-05 |  | 1e-05
[11 empty] | 1e-05 | 1e-05 |  | 1e-05
[11 empty] | 1e-05 | 1e-05 |  | 1e-05
[11 empty] | 1e-05 | 1e-05 |  | 1e-05
[11 empty] | 1e-05 | 1e-05 |  | 1e-05
[11 empty] | 1e-05 | 1e-05 |  | 1e-05
[11 empty] | 1e-05 | 1e-05 |  | 1e-05
[11 empty] | 1e-05 | 1e-05 |  | 1e-05
[11 empty] | 1e-05 | 1e-05 |  | 1e-05
[11 empty] | 1e-05 | 1e-05 |  | 1e-05
[11 empty] | 1e-05 | 1e-05 |  | 1e-05
[11 empty] | 1e-05 | 1e-05 |  | 1e-05
[11 empty] | 1e-05 | 1e-05 |  | 1e-05
[11 empty] | 1e-05 | 1e-05 |  | 1e-05
[11 empty] | 1e-05 | 1e-05 |  | 1e-05
[11 empty] | 1e-05 | 1e-05 |  | 1e-05
[11 empty] | 1e-05 | 1e-05 |  | 1e-05
[11 empty] | 1e-05 | 1e-05 |  | 1e-05
[11 empty] | 1e-05 | 1e-05 |  | 1e-05
[11 empty] | 1e-05 | 1e-05 |  | 1e-05
[11 empty] | 1e-05 | 1e-05 |  | 1e-05
[11 empty] | 1e-05 | 1e-05 |  | 1e-05
[11 empty] | 1e-05 | 1e-05 |  | 1e-05
[11 empty] | 1e-05 | 1e-05 |  | 1e-05
[11 empty] | 1e-05 | 1e-05 |  | 1e-05
[11 empty] | 1e-05 | 1e-05 |  | 1e-05
[11 empty] | 1e-05 | 1e-05 |  | 1e-05
[11 empty] | 1e-05 | 1e-05 |  | 1e-05
[11 empty] | 1e-05 | 1e-05 |  | 1e-05
[11 empty] | 1e-05 | 1e-05 |  | 1e-05
[11 empty] | 1e-05 | 1e-05 |  | 1e-05
[11 empty] | 1e-05 | 1e-05 |  | 1e-05
[11 empty] | 1e-05 | 1e-05 |  | 1e-05
[11 empty] | 1e-05 | 1e-05 |  | 1e-05
[11 empty] | 1e-05 | 1e-05 |  | 1e-05
[11 empty] | 1e-05 | 1e-05 |  | 1e-05
[11 empty] | 1e-05 | 1e-05 |  | 1e-05
[11 empty] | 1e-05 | 1e-05 |  | 1e-05
[11 empty] | 1e-05 | 1e-05 |  | 1e-05
[11 empty] | 1e-05 | 1e-05 |  | 1e-05
[11 empty] | 1e-05 | 1e-05 |  | 1e-05
[11 empty] | 1e-05 | 1e-05 |  | 1e-05
[11 empty] | 1e-05 | 1e-05 |  | 1e-05
[11 empty] | 1e-05 | 1e-05 |  | 1e-05
[11 empty] | 1e-05 | 1e-05 |  | 1e-05
[11 empty] | 1e-05 | 1e-05 |  | 1e-05
[11 empty] | 1e-05 | 1e-05 |  | 1e-05
[11 empty] | 1e-05 | 1e-05 |  | 1e-05
[11 empty] | 1e-05 | 1e-05 |  | 1e-05
[11 empty] | 1e-05 | 1e-05 |  | 1e-05
[11 empty] | 1e-05 | 1e-05 |  | 1e-05
[11 empty] | 1e-05 | 1e-05 |  | 1e-05
[11 empty] | 1e-05 | 1e-05 |  | 1e-05
[11 empty] | 1e-05 | 1e-05 |  | 1e-05
[11 empty] | 1e-05 | 1e-05 |  | 1e-05
[11 empty] | 1e-05 | 1e-05 |  | 1e-05
[11 empty] | 1e-05 | 1e-05 |  | 1e-05
[11 empty] | 1e-05 | 1e-05 |  | 1e-05
[11 empty] | 1e-05 | 1e-05 |  | 1e-05
[11 empty] | 1e-05 | 1e-05 |  | 1e-05
[11 empty] | 1e-05 | 1e-05 |  | 1e-05
[11 empty] | 1e-05 | 1e-05 |  | 1e-05
[11 empty] | 1e-05 | 1e-05 |  | 1e-05
[11 empty] | 1e-05 | 1e-05 |  | 1e-05
[11 empty] | 1e-05 | 1e-05 |  | 1e-05
[11 empty] | 1e-05 | 1e-05 |  | 1e-05
[11 empty] | 1e-05 | 1e-05 |  | 1e-05
[11 empty] | 1e-05 | 1e-05 |  | 1e-05
[11 empty] | 1e-05 | 1e-05 |  | 1e-05
[11 empty] | 1e-05 | 1e-05 |  | 1e-05
[11 empty] | 1e-05 | 1e-05 |  | 1e-05
[11 empty] | 1e-05 | 1e-05 |  | 1e-05
[11 empty] | 1e-05 | 1e-05 |  | 1e-05
[11 empty] | 1e-05 | 1e-05 |  | 1e-05
[11 empty] | 1e-05 | 1e-05 |  | 1e-05
[11 empty] | 1e-05 | 1e-05 |  | 1e-05
[11 empty] | 1e-05 | 1e-05 |  | 1e-05
[11 empty] | 1e-05 | 1e-05 |  | 1e-05
[11 empty] | 1e-05 | 1e-05 |  | 1e-05
[11 empty] | 1e-05 | 1e-05 |  | 1e-05
[11 empty] | 1e-05 | 1e-05 |  | 1e-05
[11 empty] | 1e-05 | 1e-05 |  | 1e-05
[11 empty] | 1e-05 | 1e-05 |  | 1e-05
[11 empty] | 1e-05 | 1e-05 |  | 1e-05
[11 empty] | 1e-05 | 1e-05 |  | 1e-05
[11 empty] | 1e-05 | 1e-05 |  | 1e-05
[11 empty] | 1e-05 | 1e-05 |  | 1e-05
[11 empty] | 1e-05 | 1e-05 |  | 1e-05
[11 empty] | 1e-05 | 1e-05 |  | 1e-05
[11 empty] | 1e-05 | 1e-05 |  | 1e-05
[11 empty] | 1e-05 | 1e-05 |  | 1e-05
[11 empty] | 1e-05 | 1e-05 |  | 1e-05
[11 empty] | 1e-05 | 1e-05 |  | 1e-05
[11 empty] | 1e-05 | 1e-05 |  | 1e-05
[11 empty] | 1e-05 | 1e-05 |  | 1e-05
[11 empty] | 1e-05 | 1e-05 |  | 1e-05
[11 empty] | 1e-05 | 1e-05 |  | 1e-05
[11 empty] | 1e-05 | 1e-05 |  | 1e-05
[11 empty] | 1e-05 | 1e-05 |  | 1e-05
[11 empty] | 1e-05 | 1e-05 |  | 1e-05
[11 empty] | 1e-05 | 1e-05 |  | 1e-05
[11 empty] | 1e-05 | 1e-05 |  | 1e-05
[11 empty] | 1e-05 | 1e-05 |  | 1e-05
[11 empty] | 1e-05 | 1e-05 |  | 1e-05
[11 empty] | 1e-05 | 1e-05 |  | 1e-05
[11 empty] | 1e-05 | 1e-05 |  | 1e-05
[11 empty] | 1e-05 | 1e-05 |  | 1e-05
[11 empty] | 1e-05 | 1e-05 |  | 1e-05
[11 empty] | 1e-05 | 1e-05 |  | 1e-05
[11 empty] | 1e-05 | 1e-05 |  | 1e-05
[11 empty] | 1e-05 | 1e-05 |  | 1e-05
[11 empty] | 1e-05 | 1e-05 |  | 1e-05
[11 empty] | 1e-05 | 1e-05 |  | 1e-05
[11 empty] | 1e-05 | 1e-05 |  | 1e-05
[11 empty] | 1e-05 | 1e-05 |  | 1e-05
[11 empty] | 1e-05 | 1e-05 |  | 1e-05
[11 empty] | 1e-05 | 1e-05 |  | 1e-05
[11 empty] | 1e-05 | 1e-05 |  | 1e-05
[11 empty] | 1e-05 | 1e-05 |  | 1e-05
[11 empty] | 1e-05 | 1e-05 |  | 1e-05
[11 empty] | 1e-05 | 1e-05 |  | 1e-05
[11 empty] | 1e-05 | 1e-05 |  | 1e-05
[11 empty] | 1e-05 | 1e-05 |  | 1e-05
[11 empty] | 1e-05 | 1e-05 |  | 1e-05
[11 empty] | 1e-05 | 1e-05 |  | 1e-05
[11 empty] | 1e-05 | 1e-05 |  | 1e-05
[11 empty] | 1e-05 | 1e-05 |  | 1e-05
[11 empty] | 1e-05 | 1e-05 |  | 1e-05
[11 empty] | 1e-05 | 1e-05 |  | 1e-05
[11 empty] | 1e-05 | 1e-05 |  | 1e-05
[11 empty] | 1e-05 | 1e-05 |  | 1e-05
[11 empty] | 1e-05 | 1e-05 |  | 1e-05
[11 empty] | 1e-05 | 1e-05 |  | 1e-05
[11 empty] | 1e-05 | 1e-05 |  | 1e-05
[11 empty] | 1e-05 | 1e-05 |  | 1e-05
[11 empty] | 1e-05 | 1e-05 |  | 1e-05
[11 empty] | 1e-05 | 1e-05 |  | 1e-05
[11 empty] | 1e-05 | 1e-05 |  | 1e-05
[11 empty] | 1e-05 | 1e-05 |  | 1e-05
[11 empty] | 1e-05 | 1e-05 |  | 1e-05
[11 empty] | 1e-05 | 1e-05 |  | 1e-05
[11 empty] | 1e-05 | 1e-05 |  | 1e-05
[11 empty] | 1e-05 | 1e-05 |  | 1e-05
[11 empty] | 1e-05 | 1e-05 |  | 1e-05
[11 empty] | 1e-05 | 1e-05 |  | 1e-05
[11 empty] | 1e-05 | 1e-05 |  | 1e-05
[11 empty] | 1e-05 | 1e-05 |  | 1e-05
[11 empty] | 1e-05 | 1e-05 |  | 1e-05
[11 empty] | 1e-05 | 1e-05 |  | 1e-05
[11 empty] | 1e-05 | 1e-05 |  | 1e-05
[11 empty] | 1e-05 | 1e-05 |  | 1e-05
[11 empty] | 1e-05 | 1e-05 |  | 1e-05
[11 empty] | 1e-05 | 1e-05 |  | 1e-05
[11 empty] | 1e-05 | 1e-05 |  | 1e-05
[11 empty] | 1e-05 | 1e-05 |  | 1e-05
[11 empty] | 1e-05 | 1e-05 |  | 1e-05
[11 empty] | 1e-05 | 1e-05 |  | 1e-05
[11 empty] | 1e-05 | 1e-05 |  | 1e-05
[11 empty] | 1e-05 | 1e-05 |  | 1e-05
[11 empty] | 1e-05 | 1e-05 |  | 1e-05
[11 empty] | 1e-05 | 1e-05 |  | 1e-05
[11 empty] | 1e-05 | 1e-05 |  | 1e-05
[11 empty] | 1e-05 | 1e-05 |  | 1e-05
[11 empty] | 1e-05 | 1e-05 |  | 1e-05
[11 empty] | 1e-05 | 1e-05 |  | 1e-05
[11 empty] | 1e-05 | 1e-05 |  | 1e-05
[11 empty] | 1e-05 | 1e-05 |  | 1e-05
[11 empty] | 1e-05 | 1e-05 |  | 1e-05
[11 empty] | 1e-05 | 1e-05 |  | 1e-05
[11 empty] | 1e-05 | 1e-05 |  | 1e-05
[11 empty] | 1e-05 | 1e-05 |  | 1e-05
[11 empty] | 1e-05 | 1e-05 |  | 1e-05
[11 empty] | 1e-05 | 1e-05 |  | 1e-05
[11 empty] | 1e-05 | 1e-05 |  | 1e-05
[11 empty] | 1e-05 | 1e-05 |  | 1e-05
[11 empty] | 1e-05 | 1e-05 |  | 1e-05
[11 empty] | 1e-05 | 1e-05 |  | 1e-05
[11 empty] | 1e-05 | 1e-05 |  | 1e-05
[11 empty] | 1e-05 | 1e-05 |  | 1e-05
[11 empty] | 1e-05 | 1e-05 |  | 1e-05
[11 empty] | 1e-05 | 1e-05 |  | 1e-05
[11 empty] | 1e-05 | 1e-05 |  | 1e-05
[11 empty] | 1e-05 | 1e-05 |  | 1e-05
[11 empty] | 1e-05 | 1e-05 |  | 1e-05
[11 empty] | 1e-05 | 1e-05 |  | 1e-05
[11 empty] | 1e-05 | 1e-05 |  | 1e-05
[11 empty] | 1e-05 | 1e-05 |  | 1e-05
[11 empty] | 1e-05 | 1e-05 |  | 1e-05
[11 empty] | 1e-05 | 1e-05 |  | 1e-05
[11 empty] | 1e-05 | 1e-05 |  | 1e-05
[11 empty] | 1e-05 | 1e-05 |  | 1e-05
[11 empty] | 1e-05 | 1e-05 |  | 1e-05
[11 empty] | 1e-05 | 1e-05 |  | 1e-05
[11 empty] | 1e-05 | 1e-05 |  | 1e-05
[11 empty] | 1e-05 | 1e-05 |  | 1e-05
[11 empty] | 1e-05 | 1e-05 |  | 1e-05
[11 empty] | 1e-05 | 1e-05 |  | 1e-05
[11 empty] | 1e-05 | 1e-05 |  | 1e-05
[11 empty] | 1e-05 | 1e-05 |  | 1e-05
[11 empty] | 1e-05 | 1e-05 |  | 1e-05
[11 empty] | 1e-05 | 1e-05 |  | 1e-05
[11 empty] | 1e-05 | 1e-05 |  | 1e-05
[11 empty] | 1e-05 | 1e-05 |  | 1e-05
[11 empty] | 1e-05 | 1e-05 |  | 1e-05
[11 empty] | 1e-05 | 1e-05 |  | 1e-05
[11 empty] | 1e-05 | 1e-05 |  | 1e-05
[11 empty] | 1e-05 | 1e-05 |  | 1e-05
[11 empty] | 1e-05 | 1e-05 |  | 1e-05
[11 empty] | 1e-05 | 1e-05 |  | 1e-05
[11 empty] | 1e-05 | 1e-05 |  | 1e-05
[11 empty] | 1e-05 | 1e-05 |  | 1e-05
[11 empty] | 1e-05 | 1e-05 |  | 1e-05
[11 empty] | 1e-05 | 1e-05 |  | 1e-05
[11 empty] | 1e-05 | 1e-05 |  | 1e-05
[11 empty] | 1e-05 | 1e-05 |  | 1e-05
[11 empty] | 1e-05 | 1e-05 |  | 1e-05
[11 empty] | 1e-05 | 1e-05 |  | 1e-05
[11 empty] | 1e-05 | 1e-05 |  | 1e-05
[11 empty] | 1e-05 | 1e-05 |  | 1e-05
[11 empty] | 1e-05 | 1e-05 |  | 1e-05
[11 empty] | 1e-05 | 1e-05 |  | 1e-05
[11 empty] | 1e-05 | 1e-05 |  | 1e-05
[11 empty] | 1e-05 | 1e-05 |  | 1e-05
[11 empty] | 1e-05 | 1e-05 |  | 1e-05
[11 empty] | 1e-05 | 1e-05 |  | 1e-05
[11 empty] | 1e-05 | 1e-05 |  | 1e-05
[11 empty] | 1e-05 | 1e-05 |  | 1e-05
[11 empty] | 1e-05 | 1e-05 |  | 1e-05
[11 empty] | 1e-05 | 1e-05 |  | 1e-05
[11 empty] | 1e-05 | 1e-05 |  | 1e-05
[11 empty] | 1e-05 | 1e-05 |  | 1e-05
[11 empty] | 1e-05 | 1e-05 |  | 1e-05
[11 empty] | 1e-05 | 1e-05 |  | 1e-05
[11 empty] | 1e-05 | 1e-05 |  | 1e-05
[11 empty] | 1e-05 | 1e-05 |  | 1e-05
[11 empty] | 1e-05 | 1e-05 |  | 1e-05
[11 empty] | 1e-05 | 1e-05 |  | 1e-05
[11 empty] | 1e-05 | 1e-05 |  | 1e-05
[11 empty] | 1e-05 | 1e-05 |  | 1e-05
[11 empty] | 1e-05 | 1e-05 |  | 1e-05
[11 empty] | 1e-05 | 1e-05 |  | 1e-05
[11 empty] | 1e-05 | 1e-05 |  | 1e-05
[11 empty] | 1e-05 | 1e-05 |  | 1e-05
[11 empty] | 1e-05 | 1e-05 |  | 1e-05
[11 empty] | 1e-05 | 1e-05 |  | 1e-05
[11 empty] | 1e-05 | 1e-05 |  | 1e-05
[11 empty] | 1e-05 | 1e-05 |  | 1e-05
[11 empty] | 1e-05 | 1e-05 |  | 1e-05
[11 empty] | 1e-05 | 1e-05 |  | 1e-05
[11 empty] | 1e-05 | 1e-05 |  | 1e-05
[11 empty] | 1e-05 | 1e-05 |  | 1e-05
[11 empty] | 1e-05 | 1e-05 |  | 1e-05
[11 empty] | 1e-05 | 1e-05 |  | 1e-05
[11 empty] | 1e-05 | 1e-05 |  | 1e-05